## README
Memo
This workbook is v8a input preparation for true-Hsub diagnostics.
Table10 true Hsub must be entered from the original Table10 PDF column: INLET SUB COOLING [BTU/lb].
For Table10, fill Hsub_PDF_BTUlb in sheet Table10_PDF_Hsub_input.
After filling Hsub_PDF_BTUlb, calculate Hsub_PDF_kJkg = Hsub_PDF_BTUlb * 2.326.
For Table11/12, hSub_kJ_kg is read from 120_MACRO_INPUT_FINAL in the handoff workbook.
Do not use Hsub_proxy as final true Hsub. Hsub_proxy = CPL*Tsub is only a diagnostic approximation.
Next step v8b: merge true Hsub into PWR_near Table10-12 and rerun residual diagnostics.

## readiness
Item | Value
Table10_rows_need_PDF_input | 86
Table11_12_rows_with_true_hSub_from_handoff | 60
Table11_rows | 30
Table12_rows | 30
Table10_Hsub_PDF_filled_now | 0

## Table10_PDF_Hsub_input
No_TableNo | ExptNo | TableNo | P_MPa | G | DH | L | LD_geom | LD_band | Tsub_from_tm_K | Hsub_proxy_kJkg | Hsub_proxy_BTUlb | PM_F1 | PM_noF1 | source_pdf_page_est | Hsub_PDF_BTUlb | Hsub_PDF_kJkg | input_status | note
129.01_10 | 129.01 | 10 | 13.7895 | 2739.12 | 0.0047244 | 0.3048 | 64.5161 | short_anchor | 125.2809 | 962.126 | 413.6397 | 1.0452 | 0.96823 | PDF p.3 / report p.62 |  |  | NEED_PDF_INPUT | Enter INLET SUB COOLING [BTU/lb] from Table 10 PDF, then Hsub_PDF_kJkg = Hsub_PDF_BTUlb*2.326
130.01_10 | 130.01 | 10 | 13.7895 | 2759.46 | 0.0047244 | 0.3048 | 64.5161 | short_anchor | 34.9811 | 268.6464 | 115.4972 | 1.0042 | 0.52732 | PDF p.3 / report p.62 |  |  | NEED_PDF_INPUT | Enter INLET SUB COOLING [BTU/lb] from Table 10 PDF, then Hsub_PDF_kJkg = Hsub_PDF_BTUlb*2.326
131.01_10 | 131.01 | 10 | 13.7895 | 2759.46 | 0.0047244 | 0.3048 | 64.5161 | short_anchor | 75.7724 | 581.9132 | 250.1776 | 1.0153 | 0.7558 | PDF p.3 / report p.62 |  |  | NEED_PDF_INPUT | Enter INLET SUB COOLING [BTU/lb] from Table 10 PDF, then Hsub_PDF_kJkg = Hsub_PDF_BTUlb*2.326
132.01_10 | 132.01 | 10 | 13.7895 | 2759.46 | 0.0047244 | 0.3048 | 64.5161 | short_anchor | 76.3493 | 586.3436 | 252.0824 | 1.0123 | 0.76135 | PDF p.3 / report p.62 |  |  | NEED_PDF_INPUT | Enter INLET SUB COOLING [BTU/lb] from Table 10 PDF, then Hsub_PDF_kJkg = Hsub_PDF_BTUlb*2.326
133.01_10 | 133.01 | 10 | 13.7895 | 2766.24 | 0.0047244 | 0.3048 | 64.5161 | short_anchor | 75.7724 | 581.9132 | 250.1776 | 1.0053 | 0.75667 | PDF p.3 / report p.62 |  |  | NEED_PDF_INPUT | Enter INLET SUB COOLING [BTU/lb] from Table 10 PDF, then Hsub_PDF_kJkg = Hsub_PDF_BTUlb*2.326
134.01_10 | 134.01 | 10 | 13.7895 | 2779.8 | 0.0047244 | 0.3048 | 64.5161 | short_anchor | 75.7724 | 581.9132 | 250.1776 | 1.0181 | 0.75633 | PDF p.3 / report p.62 |  |  | NEED_PDF_INPUT | Enter INLET SUB COOLING [BTU/lb] from Table 10 PDF, then Hsub_PDF_kJkg = Hsub_PDF_BTUlb*2.326
135.01_10 | 135.01 | 10 | 13.7895 | 2793.36 | 0.0047244 | 0.3048 | 64.5161 | short_anchor | 74.094 | 569.0232 | 244.6359 | 1.0416 | 0.76477 | PDF p.3 / report p.62 |  |  | NEED_PDF_INPUT | Enter INLET SUB COOLING [BTU/lb] from Table 10 PDF, then Hsub_PDF_kJkg = Hsub_PDF_BTUlb*2.326
136.01_10 | 136.01 | 10 | 13.7895 | 2793.36 | 0.0047244 | 0.3048 | 64.5161 | short_anchor | 75.7724 | 581.9132 | 250.1776 | 1.04 | 0.77101 | PDF p.3 / report p.62 |  |  | NEED_PDF_INPUT | Enter INLET SUB COOLING [BTU/lb] from Table 10 PDF, then Hsub_PDF_kJkg = Hsub_PDF_BTUlb*2.326
137.01_10 | 137.01 | 10 | 13.7895 | 2797.428 | 0.0047244 | 0.3048 | 64.5161 | short_anchor | 77.4088 | 594.4805 | 255.5806 | 1.0102 | 0.75223 | unknown |  |  | NEED_PDF_INPUT | Enter INLET SUB COOLING [BTU/lb] from Table 10 PDF, then Hsub_PDF_kJkg = Hsub_PDF_BTUlb*2.326
138.01_10 | 138.01 | 10 | 13.7895 | 2797.428 | 0.0047244 | 0.3048 | 64.5161 | short_anchor | 75.7724 | 581.9132 | 250.1776 | 1.0149 | 0.75521 | PDF p.4 / report p.63 |  |  | NEED_PDF_INPUT | Enter INLET SUB COOLING [BTU/lb] from Table 10 PDF, then Hsub_PDF_kJkg = Hsub_PDF_BTUlb*2.326
139.01_10 | 139.01 | 10 | 13.7895 | 2820.48 | 0.0047244 | 0.3048 | 64.5161 | short_anchor | 76.7343 | 589.3003 | 253.3535 | 1.0159 | 0.7599 | PDF p.4 / report p.63 |  |  | NEED_PDF_INPUT | Enter INLET SUB COOLING [BTU/lb] from Table 10 PDF, then Hsub_PDF_kJkg = Hsub_PDF_BTUlb*2.326
140.01_10 | 140.01 | 10 | 13.7895 | 2834.04 | 0.0047244 | 0.3048 | 64.5161 | short_anchor | 77.9878 | 598.9266 | 257.4921 | 1.0204 | 0.77229 | PDF p.4 / report p.63 |  |  | NEED_PDF_INPUT | Enter INLET SUB COOLING [BTU/lb] from Table 10 PDF, then Hsub_PDF_kJkg = Hsub_PDF_BTUlb*2.326
141.01_10 | 141.01 | 10 | 13.7895 | 3417.12 | 0.0047244 | 0.3048 | 64.5161 | short_anchor | 129.133 | 991.7097 | 426.3584 | 1.017 | 0.96724 | PDF p.4 / report p.63 |  |  | NEED_PDF_INPUT | Enter INLET SUB COOLING [BTU/lb] from Table 10 PDF, then Hsub_PDF_kJkg = Hsub_PDF_BTUlb*2.326
142.01_10 | 142.01 | 10 | 13.7895 | 3451.02 | 0.0047244 | 0.3048 | 64.5161 | short_anchor | 73.5199 | 564.6149 | 242.7407 | 1.0294 | 0.762 | PDF p.4 / report p.63 |  |  | NEED_PDF_INPUT | Enter INLET SUB COOLING [BTU/lb] from Table 10 PDF, then Hsub_PDF_kJkg = Hsub_PDF_BTUlb*2.326
143.01_10 | 143.01 | 10 | 13.7895 | 3579.84 | 0.0047244 | 0.3048 | 64.5161 | short_anchor | 21.6454 | 166.2314 | 71.4667 | 0.88192 | 0.37463 | PDF p.4 / report p.63 |  |  | NEED_PDF_INPUT | Enter INLET SUB COOLING [BTU/lb] from Table 10 PDF, then Hsub_PDF_kJkg = Hsub_PDF_BTUlb*2.326
144.01_10 | 144.01 | 10 | 13.7895 | 4068 | 0.0047244 | 0.3048 | 64.5161 | short_anchor | 71.2314 | 547.0396 | 235.1847 | 1.0787 | 0.77317 | PDF p.4 / report p.63 |  |  | NEED_PDF_INPUT | Enter INLET SUB COOLING [BTU/lb] from Table 10 PDF, then Hsub_PDF_kJkg = Hsub_PDF_BTUlb*2.326
51.01_10 | 51.01 | 10 | 13.7895 | 2752.68 | 0.004572 | 0.29528 | 64.5833 | short_anchor | 6.6892 | 51.3716 | 22.0858 | 0.74378 | 0.15439 | PDF p.2 / report p.61 |  |  | NEED_PDF_INPUT | Enter INLET SUB COOLING [BTU/lb] from Table 10 PDF, then Hsub_PDF_kJkg = Hsub_PDF_BTUlb*2.326
52.01_10 | 52.01 | 10 | 13.7895 | 3403.56 | 0.004572 | 0.29528 | 64.5833 | short_anchor | 14.3918 | 110.5253 | 47.5173 | 1.0711 | 0.36162 | PDF p.2 / report p.61 |  |  | NEED_PDF_INPUT | Enter INLET SUB COOLING [BTU/lb] from Table 10 PDF, then Hsub_PDF_kJkg = Hsub_PDF_BTUlb*2.326
53.01_10 | 53.01 | 10 | 13.7895 | 3403.56 | 0.004572 | 0.29528 | 64.5833 | short_anchor | 6.1197 | 46.9981 | 20.2055 | 1.0487 | 0.20588 | PDF p.2 / report p.61 |  |  | NEED_PDF_INPUT | Enter INLET SUB COOLING [BTU/lb] from Table 10 PDF, then Hsub_PDF_kJkg = Hsub_PDF_BTUlb*2.326
54.01_10 | 54.01 | 10 | 13.7895 | 3403.56 | 0.004572 | 0.29528 | 64.5833 | short_anchor | 6.6892 | 51.3716 | 22.0858 | 1.0604 | 0.22502 | PDF p.2 / report p.61 |  |  | NEED_PDF_INPUT | Enter INLET SUB COOLING [BTU/lb] from Table 10 PDF, then Hsub_PDF_kJkg = Hsub_PDF_BTUlb*2.326
55.01_10 | 55.01 | 10 | 13.7895 | 3403.56 | 0.004572 | 0.29528 | 64.5833 | short_anchor | 12.7203 | 97.6887 | 41.9986 | 0.82453 | 0.26156 | PDF p.2 / report p.61 |  |  | NEED_PDF_INPUT | Enter INLET SUB COOLING [BTU/lb] from Table 10 PDF, then Hsub_PDF_kJkg = Hsub_PDF_BTUlb*2.326
56.01_10 | 56.01 | 10 | 13.7895 | 3444.24 | 0.004572 | 0.29528 | 64.5833 | short_anchor | 14.9426 | 114.7557 | 49.3361 | 0.8684 | 0.30762 | PDF p.2 / report p.61 |  |  | NEED_PDF_INPUT | Enter INLET SUB COOLING [BTU/lb] from Table 10 PDF, then Hsub_PDF_kJkg = Hsub_PDF_BTUlb*2.326
57.01_10 | 57.01 | 10 | 13.7895 | 3444.24 | 0.004572 | 0.29528 | 64.5833 | short_anchor | 15.4963 | 119.0076 | 51.164 | 0.87048 | 0.31351 | PDF p.2 / report p.61 |  |  | NEED_PDF_INPUT | Enter INLET SUB COOLING [BTU/lb] from Table 10 PDF, then Hsub_PDF_kJkg = Hsub_PDF_BTUlb*2.326
58.01_10 | 58.01 | 10 | 13.7895 | 3444.24 | 0.004572 | 0.29528 | 64.5833 | short_anchor | 11.645 | 89.4305 | 38.4482 | 1.0001 | 0.30707 | PDF p.2 / report p.61 |  |  | NEED_PDF_INPUT | Enter INLET SUB COOLING [BTU/lb] from Table 10 PDF, then Hsub_PDF_kJkg = Hsub_PDF_BTUlb*2.326
59.01_10 | 59.01 | 10 | 13.7895 | 3444.24 | 0.004572 | 0.29528 | 64.5833 | short_anchor | 12.1811 | 93.5482 | 40.2185 | 1.0104 | 0.31323 | PDF p.2 / report p.61 |  |  | NEED_PDF_INPUT | Enter INLET SUB COOLING [BTU/lb] from Table 10 PDF, then Hsub_PDF_kJkg = Hsub_PDF_BTUlb*2.326
60.01_10 | 60.01 | 10 | 13.7895 | 3444.24 | 0.004572 | 0.29528 | 64.5833 | short_anchor | 12.7203 | 97.6887 | 41.9986 | 1.0351 | 0.32627 | PDF p.2 / report p.61 |  |  | NEED_PDF_INPUT | Enter INLET SUB COOLING [BTU/lb] from Table 10 PDF, then Hsub_PDF_kJkg = Hsub_PDF_BTUlb*2.326
61.01_10 | 61.01 | 10 | 13.7895 | 3484.92 | 0.004572 | 0.29528 | 64.5833 | short_anchor | 22.7382 | 174.6235 | 75.0746 | 0.90615 | 0.39376 | PDF p.2 / report p.61 |  |  | NEED_PDF_INPUT | Enter INLET SUB COOLING [BTU/lb] from Table 10 PDF, then Hsub_PDF_kJkg = Hsub_PDF_BTUlb*2.326
62.01_10 | 62.01 | 10 | 13.7895 | 3484.92 | 0.004572 | 0.29528 | 64.5833 | short_anchor | 23.8393 | 183.0798 | 78.7102 | 0.93589 | 0.41157 | PDF p.2 / report p.61 |  |  | NEED_PDF_INPUT | Enter INLET SUB COOLING [BTU/lb] from Table 10 PDF, then Hsub_PDF_kJkg = Hsub_PDF_BTUlb*2.326
63.01_10 | 63.01 | 10 | 13.7895 | 3484.92 | 0.004572 | 0.29528 | 64.5833 | short_anchor | 24.3929 | 187.3316 | 80.5381 | 0.93667 | 0.41951 | PDF p.2 / report p.61 |  |  | NEED_PDF_INPUT | Enter INLET SUB COOLING [BTU/lb] from Table 10 PDF, then Hsub_PDF_kJkg = Hsub_PDF_BTUlb*2.326
64.01_10 | 64.01 | 10 | 13.7895 | 3525.6 | 0.004572 | 0.29528 | 64.5833 | short_anchor | 23.8393 | 183.0798 | 78.7102 | 0.96082 | 0.41818 | PDF p.2 / report p.61 |  |  | NEED_PDF_INPUT | Enter INLET SUB COOLING [BTU/lb] from Table 10 PDF, then Hsub_PDF_kJkg = Hsub_PDF_BTUlb*2.326
65.01_10 | 65.01 | 10 | 13.7895 | 3634.08 | 0.004572 | 0.29528 | 64.5833 | short_anchor | 7.263 | 55.7783 | 23.9804 | 0.88459 | 0.19567 | PDF p.2 / report p.61 |  |  | NEED_PDF_INPUT | Enter INLET SUB COOLING [BTU/lb] from Table 10 PDF, then Hsub_PDF_kJkg = Hsub_PDF_BTUlb*2.326
66.01_10 | 66.01 | 10 | 13.7895 | 3634.08 | 0.004572 | 0.29528 | 64.5833 | short_anchor | 7.263 | 55.7783 | 23.9804 | 0.83043 | 0.18369 | PDF p.2 / report p.61 |  |  | NEED_PDF_INPUT | Enter INLET SUB COOLING [BTU/lb] from Table 10 PDF, then Hsub_PDF_kJkg = Hsub_PDF_BTUlb*2.326
67.01_10 | 67.01 | 10 | 13.7895 | 3674.76 | 0.004572 | 0.29528 | 64.5833 | short_anchor | 7.8411 | 60.2177 | 25.889 | 0.83739 | 0.19688 | PDF p.2 / report p.61 |  |  | NEED_PDF_INPUT | Enter INLET SUB COOLING [BTU/lb] from Table 10 PDF, then Hsub_PDF_kJkg = Hsub_PDF_BTUlb*2.326
68.01_10 | 68.01 | 10 | 13.7895 | 3715.44 | 0.004572 | 0.29528 | 64.5833 | short_anchor | 11.1118 | 85.3358 | 36.6878 | 0.88366 | 0.25838 | PDF p.2 / report p.61 |  |  | NEED_PDF_INPUT | Enter INLET SUB COOLING [BTU/lb] from Table 10 PDF, then Hsub_PDF_kJkg = Hsub_PDF_BTUlb*2.326
69.01_10 | 69.01 | 10 | 13.7895 | 3905.28 | 0.004572 | 0.29528 | 64.5833 | short_anchor | 12.7203 | 97.6887 | 41.9986 | 0.96596 | 0.3086 | PDF p.2 / report p.61 |  |  | NEED_PDF_INPUT | Enter INLET SUB COOLING [BTU/lb] from Table 10 PDF, then Hsub_PDF_kJkg = Hsub_PDF_BTUlb*2.326
70.01_10 | 70.01 | 10 | 13.7895 | 3945.96 | 0.004572 | 0.29528 | 64.5833 | short_anchor | 13.2986 | 102.13 | 43.908 | 0.93389 | 0.30833 | PDF p.2 / report p.61 |  |  | NEED_PDF_INPUT | Enter INLET SUB COOLING [BTU/lb] from Table 10 PDF, then Hsub_PDF_kJkg = Hsub_PDF_BTUlb*2.326
72.01_10 | 72.01 | 10 | 13.7895 | 3986.64 | 0.004572 | 0.29528 | 64.5833 | short_anchor | 13.8438 | 106.3167 | 45.7079 | 0.93781 | 0.31894 | PDF p.2 / report p.61 |  |  | NEED_PDF_INPUT | Enter INLET SUB COOLING [BTU/lb] from Table 10 PDF, then Hsub_PDF_kJkg = Hsub_PDF_BTUlb*2.326
73.01_10 | 73.01 | 10 | 13.7895 | 4013.76 | 0.004572 | 0.29528 | 64.5833 | short_anchor | 10.5816 | 81.2644 | 34.9374 | 0.93192 | 0.26602 | PDF p.2 / report p.61 |  |  | NEED_PDF_INPUT | Enter INLET SUB COOLING [BTU/lb] from Table 10 PDF, then Hsub_PDF_kJkg = Hsub_PDF_BTUlb*2.326
74.01_10 | 74.01 | 10 | 13.7895 | 4068 | 0.004572 | 0.29528 | 64.5833 | short_anchor | 9.5306 | 73.1927 | 31.4672 | 0.86368 | 0.2325 | PDF p.2 / report p.61 |  |  | NEED_PDF_INPUT | Enter INLET SUB COOLING [BTU/lb] from Table 10 PDF, then Hsub_PDF_kJkg = Hsub_PDF_BTUlb*2.326
75.01_10 | 75.01 | 10 | 13.7895 | 4068 | 0.004572 | 0.29528 | 64.5833 | short_anchor | 10.0546 | 77.2166 | 33.1972 | 0.88348 | 0.2444 | PDF p.2 / report p.61 |  |  | NEED_PDF_INPUT | Enter INLET SUB COOLING [BTU/lb] from Table 10 PDF, then Hsub_PDF_kJkg = Hsub_PDF_BTUlb*2.326
76.01_10 | 76.01 | 10 | 13.7895 | 4068 | 0.004572 | 0.29528 | 64.5833 | short_anchor | 11.1118 | 85.3358 | 36.6878 | 0.89376 | 0.26478 | PDF p.2 / report p.61 |  |  | NEED_PDF_INPUT | Enter INLET SUB COOLING [BTU/lb] from Table 10 PDF, then Hsub_PDF_kJkg = Hsub_PDF_BTUlb*2.326
192.01_10 | 192.01 | 10 | 13.7895 | 2752.68 | 0.0047498 | 0.3175 | 66.8449 | short_anchor | 20.0608 | 154.0617 | 66.2346 | 0.82489 | 0.34072 | PDF p.5 / report p.64 |  |  | NEED_PDF_INPUT | Enter INLET SUB COOLING [BTU/lb] from Table 10 PDF, then Hsub_PDF_kJkg = Hsub_PDF_BTUlb*2.326
193.01_10 | 193.01 | 10 | 13.7895 | 2861.16 | 0.0047498 | 0.3175 | 66.8449 | short_anchor | 47.7012 | 366.3334 | 157.495 | 0.94642 | 0.56487 | PDF p.5 / report p.64 |  |  | NEED_PDF_INPUT | Enter INLET SUB COOLING [BTU/lb] from Table 10 PDF, then Hsub_PDF_kJkg = Hsub_PDF_BTUlb*2.326
194.01_10 | 194.01 | 10 | 13.7895 | 2861.16 | 0.0047498 | 0.3175 | 66.8449 | short_anchor | 32.7637 | 251.617 | 108.1758 | 0.92281 | 0.47171 | PDF p.5 / report p.64 |  |  | NEED_PDF_INPUT | Enter INLET SUB COOLING [BTU/lb] from Table 10 PDF, then Hsub_PDF_kJkg = Hsub_PDF_BTUlb*2.326
195.01_10 | 195.01 | 10 | 13.7895 | 2861.16 | 0.0047498 | 0.3175 | 66.8449 | short_anchor | 33.3053 | 255.7764 | 109.9641 | 0.89091 | 0.46338 | PDF p.5 / report p.64 |  |  | NEED_PDF_INPUT | Enter INLET SUB COOLING [BTU/lb] from Table 10 PDF, then Hsub_PDF_kJkg = Hsub_PDF_BTUlb*2.326
196.01_10 | 196.01 | 10 | 13.7895 | 3037.44 | 0.0047498 | 0.3175 | 66.8449 | short_anchor | 62.1571 | 477.3508 | 205.2239 | 0.95304 | 0.6452 | PDF p.5 / report p.64 |  |  | NEED_PDF_INPUT | Enter INLET SUB COOLING [BTU/lb] from Table 10 PDF, then Hsub_PDF_kJkg = Hsub_PDF_BTUlb*2.326
197.01_10 | 197.01 | 10 | 13.7895 | 3240.84 | 0.0047498 | 0.3175 | 66.8449 | short_anchor | 75.7724 | 581.9132 | 250.1776 | 0.92951 | 0.69659 | PDF p.5 / report p.64 |  |  | NEED_PDF_INPUT | Enter INLET SUB COOLING [BTU/lb] from Table 10 PDF, then Hsub_PDF_kJkg = Hsub_PDF_BTUlb*2.326
198.01_10 | 198.01 | 10 | 13.7895 | 3254.4 | 0.0047498 | 0.3175 | 66.8449 | short_anchor | 76.8788 | 590.4097 | 253.8305 | 1.161 | 0.86186 | PDF p.5 / report p.64 |  |  | NEED_PDF_INPUT | Enter INLET SUB COOLING [BTU/lb] from Table 10 PDF, then Hsub_PDF_kJkg = Hsub_PDF_BTUlb*2.326
199.01_10 | 199.01 | 10 | 13.7895 | 3390 | 0.0047498 | 0.3175 | 66.8449 | short_anchor | 106.4345 | 817.3902 | 351.4145 | 1.0477 | 0.92854 | PDF p.5 / report p.64 |  |  | NEED_PDF_INPUT | Enter INLET SUB COOLING [BTU/lb] from Table 10 PDF, then Hsub_PDF_kJkg = Hsub_PDF_BTUlb*2.326
200.01_10 | 200.01 | 10 | 13.7895 | 3390 | 0.0047498 | 0.3175 | 66.8449 | short_anchor | 79.6319 | 611.5534 | 262.9206 | 0.91958 | 0.70814 | PDF p.5 / report p.64 |  |  | NEED_PDF_INPUT | Enter INLET SUB COOLING [BTU/lb] from Table 10 PDF, then Hsub_PDF_kJkg = Hsub_PDF_BTUlb*2.326
201.01_10 | 201.01 | 10 | 13.7895 | 3403.56 | 0.0047498 | 0.3175 | 66.8449 | short_anchor | 122.5321 | 941.0157 | 404.5639 | 1.0376 | 0.95897 | PDF p.5 / report p.64 |  |  | NEED_PDF_INPUT | Enter INLET SUB COOLING [BTU/lb] from Table 10 PDF, then Hsub_PDF_kJkg = Hsub_PDF_BTUlb*2.326
202.01_10 | 202.01 | 10 | 13.7895 | 3403.56 | 0.0047498 | 0.3175 | 66.8449 | short_anchor | 94.7199 | 727.4251 | 312.7365 | 0.90118 | 0.75457 | PDF p.5 / report p.64 |  |  | NEED_PDF_INPUT | Enter INLET SUB COOLING [BTU/lb] from Table 10 PDF, then Hsub_PDF_kJkg = Hsub_PDF_BTUlb*2.326
203.01_10 | 203.01 | 10 | 13.7895 | 3457.8 | 0.0047498 | 0.3175 | 66.8449 | short_anchor | 76.8788 | 590.4097 | 253.8305 | 1.0285 | 0.76665 | PDF p.5 / report p.64 |  |  | NEED_PDF_INPUT | Enter INLET SUB COOLING [BTU/lb] from Table 10 PDF, then Hsub_PDF_kJkg = Hsub_PDF_BTUlb*2.326
204.01_10 | 204.01 | 10 | 13.7895 | 3471.36 | 0.0047498 | 0.3175 | 66.8449 | short_anchor | 108.1102 | 830.2598 | 356.9475 | 0.99416 | 0.87341 | PDF p.5 / report p.64 |  |  | NEED_PDF_INPUT | Enter INLET SUB COOLING [BTU/lb] from Table 10 PDF, then Hsub_PDF_kJkg = Hsub_PDF_BTUlb*2.326
205.01_10 | 205.01 | 10 | 13.7895 | 3593.4 | 0.0047498 | 0.3175 | 66.8449 | short_anchor | 162.5706 | 1248.5017 | 536.7591 | 1.1053 | 1.0819 | PDF p.5 / report p.64 |  |  | NEED_PDF_INPUT | Enter INLET SUB COOLING [BTU/lb] from Table 10 PDF, then Hsub_PDF_kJkg = Hsub_PDF_BTUlb*2.326
206.01_10 | 206.01 | 10 | 13.7895 | 3593.4 | 0.0047498 | 0.3175 | 66.8449 | short_anchor | 129.133 | 991.7097 | 426.3584 | 0.93636 | 0.87082 | PDF p.5 / report p.64 |  |  | NEED_PDF_INPUT | Enter INLET SUB COOLING [BTU/lb] from Table 10 PDF, then Hsub_PDF_kJkg = Hsub_PDF_BTUlb*2.326
207.01_10 | 207.01 | 10 | 13.7895 | 3606.96 | 0.0047498 | 0.3175 | 66.8449 | short_anchor | 133.0536 | 1021.8184 | 439.3028 | 1.0545 | 1.0057 | PDF p.5 / report p.64 |  |  | NEED_PDF_INPUT | Enter INLET SUB COOLING [BTU/lb] from Table 10 PDF, then Hsub_PDF_kJkg = Hsub_PDF_BTUlb*2.326
208.01_10 | 208.01 | 10 | 13.7895 | 3606.96 | 0.0047498 | 0.3175 | 66.8449 | short_anchor | 101.935 | 782.8355 | 336.5587 | 0.92481 | 0.78515 | PDF p.5 / report p.64 |  |  | NEED_PDF_INPUT | Enter INLET SUB COOLING [BTU/lb] from Table 10 PDF, then Hsub_PDF_kJkg = Hsub_PDF_BTUlb*2.326
209.01_10 | 209.01 | 10 | 13.7895 | 3647.64 | 0.0047498 | 0.3175 | 66.8449 | short_anchor | 194.5371 | 1493.9969 | 642.3031 | 1.0989 | 1.0906 | PDF p.5 / report p.64 |  |  | NEED_PDF_INPUT | Enter INLET SUB COOLING [BTU/lb] from Table 10 PDF, then Hsub_PDF_kJkg = Hsub_PDF_BTUlb*2.326
210.01_10 | 210.01 | 10 | 13.7895 | 3647.64 | 0.0047498 | 0.3175 | 66.8449 | short_anchor | 189.342 | 1454.0999 | 625.1504 | 1.1102 | 1.0954 | PDF p.5 / report p.64 |  |  | NEED_PDF_INPUT | Enter INLET SUB COOLING [BTU/lb] from Table 10 PDF, then Hsub_PDF_kJkg = Hsub_PDF_BTUlb*2.326
211.01_10 | 211.01 | 10 | 13.7895 | 3701.88 | 0.0047498 | 0.3175 | 66.8449 | short_anchor | 5.8533 | 44.9515 | 19.3257 | 0.71644 | 0.13649 | PDF p.5 / report p.64 |  |  | NEED_PDF_INPUT | Enter INLET SUB COOLING [BTU/lb] from Table 10 PDF, then Hsub_PDF_kJkg = Hsub_PDF_BTUlb*2.326
212.01_10 | 212.01 | 10 | 13.7895 | 3769.68 | 0.0047498 | 0.3175 | 66.8449 | short_anchor | 6.6892 | 51.3716 | 22.0858 | 0.72101 | 0.14933 | PDF p.5 / report p.64 |  |  | NEED_PDF_INPUT | Enter INLET SUB COOLING [BTU/lb] from Table 10 PDF, then Hsub_PDF_kJkg = Hsub_PDF_BTUlb*2.326
213.01_10 | 213.01 | 10 | 13.7895 | 3783.24 | 0.0047498 | 0.3175 | 66.8449 | short_anchor | 251.0901 | 1928.3095 | 829.0239 | 1.1732 | 1.1608 | PDF p.5 / report p.64 |  |  | NEED_PDF_INPUT | Enter INLET SUB COOLING [BTU/lb] from Table 10 PDF, then Hsub_PDF_kJkg = Hsub_PDF_BTUlb*2.326
214.01_10 | 214.01 | 10 | 13.7895 | 3905.28 | 0.0047498 | 0.3175 | 66.8449 | short_anchor | 20.0608 | 154.0617 | 66.2346 | 0.84879 | 0.34875 | PDF p.5 / report p.64 |  |  | NEED_PDF_INPUT | Enter INLET SUB COOLING [BTU/lb] from Table 10 PDF, then Hsub_PDF_kJkg = Hsub_PDF_BTUlb*2.326
215.01_10 | 215.01 | 10 | 13.7895 | 3973.08 | 0.0047498 | 0.3175 | 66.8449 | short_anchor | 20.4455 | 157.0167 | 67.505 | 0.93031 | 0.38577 | PDF p.5 / report p.64 |  |  | NEED_PDF_INPUT | Enter INLET SUB COOLING [BTU/lb] from Table 10 PDF, then Hsub_PDF_kJkg = Hsub_PDF_BTUlb*2.326
491.01_10 | 491.01 | 10 | 13.7895 | 2766.24 | 0.0077724 | 0.59055 | 75.9804 | short_anchor | 23.8393 | 183.0798 | 78.7102 | 0.93564 | 0.4154 | PDF p.11 / report p.70 |  |  | NEED_PDF_INPUT | Enter INLET SUB COOLING [BTU/lb] from Table 10 PDF, then Hsub_PDF_kJkg = Hsub_PDF_BTUlb*2.326
492.01_10 | 492.01 | 10 | 13.7895 | 2766.24 | 0.0077724 | 0.59055 | 75.9804 | short_anchor | 24.3929 | 187.3316 | 80.5381 | 0.94013 | 0.42432 | PDF p.11 / report p.70 |  |  | NEED_PDF_INPUT | Enter INLET SUB COOLING [BTU/lb] from Table 10 PDF, then Hsub_PDF_kJkg = Hsub_PDF_BTUlb*2.326
493.01_10 | 493.01 | 10 | 13.7895 | 2888.28 | 0.0077724 | 0.59055 | 75.9804 | short_anchor | 33.8484 | 259.9473 | 111.7572 | 1.0098 | 0.52668 | PDF p.11 / report p.70 |  |  | NEED_PDF_INPUT | Enter INLET SUB COOLING [BTU/lb] from Table 10 PDF, then Hsub_PDF_kJkg = Hsub_PDF_BTUlb*2.326
494.01_10 | 494.01 | 10 | 13.7895 | 2915.4 | 0.0077724 | 0.59055 | 75.9804 | short_anchor | 22.7382 | 174.6235 | 75.0746 | 0.93141 | 0.41013 | PDF p.11 / report p.70 |  |  | NEED_PDF_INPUT | Enter INLET SUB COOLING [BTU/lb] from Table 10 PDF, then Hsub_PDF_kJkg = Hsub_PDF_BTUlb*2.326
495.01_10 | 495.01 | 10 | 13.7895 | 2915.4 | 0.0077724 | 0.59055 | 75.9804 | short_anchor | 23.2877 | 178.8437 | 76.889 | 0.95729 | 0.41414 | PDF p.11 / report p.70 |  |  | NEED_PDF_INPUT | Enter INLET SUB COOLING [BTU/lb] from Table 10 PDF, then Hsub_PDF_kJkg = Hsub_PDF_BTUlb*2.326
496.01_10 | 496.01 | 10 | 13.7895 | 2996.76 | 0.0077724 | 0.59055 | 75.9804 | short_anchor | 35.5288 | 272.8522 | 117.3053 | 1.0435 | 0.55325 | PDF p.11 / report p.70 |  |  | NEED_PDF_INPUT | Enter INLET SUB COOLING [BTU/lb] from Table 10 PDF, then Hsub_PDF_kJkg = Hsub_PDF_BTUlb*2.326
497.01_10 | 497.01 | 10 | 13.7895 | 3051 | 0.0077724 | 0.59055 | 75.9804 | short_anchor | 35.5288 | 272.8522 | 117.3053 | 1.0518 | 0.55683 | PDF p.11 / report p.70 |  |  | NEED_PDF_INPUT | Enter INLET SUB COOLING [BTU/lb] from Table 10 PDF, then Hsub_PDF_kJkg = Hsub_PDF_BTUlb*2.326
498.01_10 | 498.01 | 10 | 13.7895 | 3051 | 0.0077724 | 0.59055 | 75.9804 | short_anchor | 36.0779 | 277.0692 | 119.1183 | 1.0438 | 0.56279 | PDF p.11 / report p.70 |  |  | NEED_PDF_INPUT | Enter INLET SUB COOLING [BTU/lb] from Table 10 PDF, then Hsub_PDF_kJkg = Hsub_PDF_BTUlb*2.326
10.01_10 | 10.01 | 10 | 13.7895 | 2454.36 | 0.001905 | 0.1524 | 80 | short_anchor | 109.2296 | 838.8563 | 360.6433 | 1.1754 | 1.0316 | PDF p.1 / report p.60 |  |  | NEED_PDF_INPUT | Enter INLET SUB COOLING [BTU/lb] from Table 10 PDF, then Hsub_PDF_kJkg = Hsub_PDF_BTUlb*2.326
11.01_10 | 11.01 | 10 | 13.7895 | 3037.44 | 0.001905 | 0.1524 | 80 | short_anchor | 113.1097 | 868.654 | 373.454 | 1.0399 | 0.92076 | PDF p.1 / report p.60 |  |  | NEED_PDF_INPUT | Enter INLET SUB COOLING [BTU/lb] from Table 10 PDF, then Hsub_PDF_kJkg = Hsub_PDF_BTUlb*2.326
12.01_10 | 12.01 | 10 | 13.7895 | 3118.8 | 0.001905 | 0.1524 | 80 | short_anchor | 149.7382 | 1149.9526 | 494.3906 | 1.016 | 0.99009 | PDF p.1 / report p.60 |  |  | NEED_PDF_INPUT | Enter INLET SUB COOLING [BTU/lb] from Table 10 PDF, then Hsub_PDF_kJkg = Hsub_PDF_BTUlb*2.326
13.01_10 | 13.01 | 10 | 13.7895 | 3118.8 | 0.001905 | 0.1524 | 80 | short_anchor | 116.958 | 898.2086 | 386.1602 | 1.0203 | 0.9243 | PDF p.1 / report p.60 |  |  | NEED_PDF_INPUT | Enter INLET SUB COOLING [BTU/lb] from Table 10 PDF, then Hsub_PDF_kJkg = Hsub_PDF_BTUlb*2.326
14.01_10 | 14.01 | 10 | 13.7895 | 3118.8 | 0.001905 | 0.1524 | 80 | short_anchor | 116.3924 | 893.8649 | 384.2927 | 1.048 | 0.94292 | PDF p.1 / report p.60 |  |  | NEED_PDF_INPUT | Enter INLET SUB COOLING [BTU/lb] from Table 10 PDF, then Hsub_PDF_kJkg = Hsub_PDF_BTUlb*2.326
15.01_10 | 15.01 | 10 | 13.7895 | 3132.36 | 0.001905 | 0.1524 | 80 | short_anchor | 149.7382 | 1149.9526 | 494.3906 | 1.0193 | 0.99556 | PDF p.1 / report p.60 |  |  | NEED_PDF_INPUT | Enter INLET SUB COOLING [BTU/lb] from Table 10 PDF, then Hsub_PDF_kJkg = Hsub_PDF_BTUlb*2.326
16.01_10 | 16.01 | 10 | 13.7895 | 3145.92 | 0.001905 | 0.1524 | 80 | short_anchor | 80.7473 | 620.1195 | 266.6034 | 1.1717 | 0.89379 | PDF p.1 / report p.60 |  |  | NEED_PDF_INPUT | Enter INLET SUB COOLING [BTU/lb] from Table 10 PDF, then Hsub_PDF_kJkg = Hsub_PDF_BTUlb*2.326
17.01_10 | 17.01 | 10 | 13.7895 | 3145.92 | 0.001905 | 0.1524 | 80 | short_anchor | 75.7724 | 581.9132 | 250.1776 | 1.2083 | 0.8938 | PDF p.1 / report p.60 |  |  | NEED_PDF_INPUT | Enter INLET SUB COOLING [BTU/lb] from Table 10 PDF, then Hsub_PDF_kJkg = Hsub_PDF_BTUlb*2.326
18.01_10 | 18.01 | 10 | 13.7895 | 3634.08 | 0.001905 | 0.1524 | 80 | short_anchor | 67.3034 | 516.873 | 222.2154 | 1.1383 | 0.79118 | PDF p.1 / report p.60 |  |  | NEED_PDF_INPUT | Enter INLET SUB COOLING [BTU/lb] from Table 10 PDF, then Hsub_PDF_kJkg = Hsub_PDF_BTUlb*2.326
19.01_10 | 19.01 | 10 | 13.7895 | 3851.04 | 0.001905 | 0.1524 | 80 | short_anchor | 74.6208 | 573.0692 | 246.3754 | 1.1224 | 0.82186 | PDF p.1 / report p.60 |  |  | NEED_PDF_INPUT | Enter INLET SUB COOLING [BTU/lb] from Table 10 PDF, then Hsub_PDF_kJkg = Hsub_PDF_BTUlb*2.326
20.01_10 | 20.01 | 10 | 13.7895 | 3905.28 | 0.001905 | 0.1524 | 80 | short_anchor | 75.7724 | 581.9132 | 250.1776 | 1.1343 | 0.8406 | PDF p.1 / report p.60 |  |  | NEED_PDF_INPUT | Enter INLET SUB COOLING [BTU/lb] from Table 10 PDF, then Hsub_PDF_kJkg = Hsub_PDF_BTUlb*2.326
21.01_10 | 21.01 | 10 | 13.7895 | 3918.84 | 0.001905 | 0.1524 | 80 | short_anchor | 81.3303 | 624.5965 | 268.5282 | 1.055 | 0.81095 | PDF p.1 / report p.60 |  |  | NEED_PDF_INPUT | Enter INLET SUB COOLING [BTU/lb] from Table 10 PDF, then Hsub_PDF_kJkg = Hsub_PDF_BTUlb*2.326
9.01_10 | 9.01 | 10 | 13.7895 | 2440.8 | 0.001905 | 0.1524 | 80 | short_anchor | 108.6697 | 834.5564 | 358.7947 | 1.16 | 1.0235 | PDF p.1 / report p.60 |  |  | NEED_PDF_INPUT | Enter INLET SUB COOLING [BTU/lb] from Table 10 PDF, then Hsub_PDF_kJkg = Hsub_PDF_BTUlb*2.326

## Table11_12_hSub_handoff
No_TableNo | ExptNo | TableNo | P_MPa | G_kg_m2s | D_m | L_m | L_over_D | Hsub_true_kJkg | Hsub_true_BTUlb | qCHF_MW_m2 | x_exit | source
1.01_11 | 1.01 | 11 | 15.5132 | 2034.345 | 0.001905 | 0.1524 | 80 | 499.6248 | 214.8 | 3.06 | -0.019 | 120_MACRO_INPUT_FINAL
2.01_11 | 2.01 | 11 | 15.5132 | 2061.4696 | 0.001905 | 0.1524 | 80 | 521.024 | 224 | 3.2177 | -0.022 | 120_MACRO_INPUT_FINAL
3.01_11 | 3.01 | 11 | 15.5132 | 2115.7188 | 0.001905 | 0.1524 | 80 | 584.0586 | 251.1 | 3.7224 | -0.022 | 120_MACRO_INPUT_FINAL
4.01_11 | 4.01 | 11 | 15.5132 | 2156.4057 | 0.001905 | 0.1524 | 80 | 589.1758 | 253.3 | 3.7855 | -0.028 | 120_MACRO_INPUT_FINAL
5.01_11 | 5.01 | 11 | 15.5132 | 2251.3418 | 0.001905 | 0.1524 | 80 | 762.928 | 328 | 4.8896 | -0.071 | 120_MACRO_INPUT_FINAL
6.01_11 | 6.01 | 11 | 15.5132 | 2264.9041 | 0.001905 | 0.1524 | 80 | 775.0232 | 333.2 | 5.0158 | -0.069 | 120_MACRO_INPUT_FINAL
7.01_11 | 7.01 | 11 | 15.5132 | 2305.591 | 0.001905 | 0.1524 | 80 | 664.3056 | 285.6 | 4.4164 | -0.053 | 120_MACRO_INPUT_FINAL
8.01_11 | 8.01 | 11 | 15.5132 | 2319.1533 | 0.001905 | 0.1524 | 80 | 582.4304 | 250.4 | 3.8486 | -0.053 | 120_MACRO_INPUT_FINAL
9.01_11 | 9.01 | 11 | 15.5132 | 2319.1533 | 0.001905 | 0.1524 | 80 | 590.804 | 254 | 3.9117 | -0.053 | 120_MACRO_INPUT_FINAL
10.01_11 | 10.01 | 11 | 15.5132 | 2319.1533 | 0.001905 | 0.1524 | 80 | 647.5584 | 278.4 | 4.448 | -0.035 | 120_MACRO_INPUT_FINAL
11.01_11 | 11.01 | 11 | 15.5132 | 2875.2076 | 0.001905 | 0.1524 | 80 | 599.6428 | 257.8 | 5.3943 | 0.001 | 120_MACRO_INPUT_FINAL
12.01_11 | 12.01 | 11 | 15.5132 | 2929.4568 | 0.001905 | 0.1524 | 80 | 458.9198 | 197.3 | 4.1641 | -0.004 | 120_MACRO_INPUT_FINAL
13.01_11 | 13.01 | 11 | 15.5132 | 2956.5814 | 0.001905 | 0.1524 | 80 | 439.614 | 189 | 4.1641 | 0.011 | 120_MACRO_INPUT_FINAL
14.01_11 | 14.01 | 11 | 15.5132 | 2983.706 | 0.001905 | 0.1524 | 80 | 620.5768 | 266.8 | 5.5205 | -0.03 | 120_MACRO_INPUT_FINAL
15.01_11 | 15.01 | 11 | 15.5132 | 2997.2683 | 0.001905 | 0.1524 | 80 | 627.3222 | 269.7 | 5.5205 | -0.039 | 120_MACRO_INPUT_FINAL
16.01_11 | 16.01 | 11 | 15.5132 | 3024.3929 | 0.001905 | 0.1524 | 80 | 811.774 | 349 | 6.5615 | -0.122 | 120_MACRO_INPUT_FINAL
17.01_11 | 17.01 | 11 | 15.5132 | 3024.3929 | 0.001905 | 0.1524 | 80 | 806.8894 | 346.9 | 6.5931 | -0.113 | 120_MACRO_INPUT_FINAL
18.01_11 | 18.01 | 11 | 15.5132 | 3553.3226 | 0.001905 | 0.1524 | 80 | 420.5408 | 180.8 | 4.7003 | 0.003 | 120_MACRO_INPUT_FINAL
19.01_11 | 19.01 | 11 | 15.5132 | 3675.3833 | 0.001905 | 0.1524 | 80 | 456.1286 | 196.1 | 5.0789 | -0.014 | 120_MACRO_INPUT_FINAL
20.01_11 | 20.01 | 11 | 15.5132 | 3743.1948 | 0.001905 | 0.1524 | 80 | 477.993 | 205.5 | 5.5521 | -0.003 | 120_MACRO_INPUT_FINAL
21.01_11 | 21.01 | 11 | 15.5132 | 3811.0063 | 0.001905 | 0.1524 | 80 | 456.1286 | 196.1 | 5.2366 | -0.017 | 120_MACRO_INPUT_FINAL
22.01_11 | 22.01 | 11 | 15.5132 | 2102.1565 | 0.001905 | 0.69596 | 365.3333 | 1506.5502 | 647.7 | 2.082 | -0.061 | 120_MACRO_INPUT_FINAL
23.01_11 | 23.01 | 11 | 15.5132 | 2197.0926 | 0.001905 | 0.69596 | 365.3333 | 1513.5282 | 650.7 | 2.1451 | -0.09 | 120_MACRO_INPUT_FINAL
24.01_11 | 24.01 | 11 | 15.5132 | 2454.7763 | 0.001905 | 0.69596 | 365.3333 | 1513.5282 | 650.7 | 2.4921 | -0.031 | 120_MACRO_INPUT_FINAL
25.01_11 | 25.01 | 11 | 15.5132 | 2495.4632 | 0.001905 | 0.69596 | 365.3333 | 1506.5502 | 647.7 | 2.429 | -0.087 | 120_MACRO_INPUT_FINAL
26.01_11 | 26.01 | 11 | 15.5132 | 3065.0798 | 0.001905 | 0.69596 | 365.3333 | 1513.5282 | 650.7 | 2.9969 | -0.088 | 120_MACRO_INPUT_FINAL
27.01_11 | 27.01 | 11 | 15.5132 | 3173.5782 | 0.001905 | 0.69596 | 365.3333 | 1515.8542 | 651.7 | 3.0915 | -0.096 | 120_MACRO_INPUT_FINAL
28.01_11 | 28.01 | 11 | 15.5132 | 3688.9456 | 0.001905 | 0.69596 | 365.3333 | 1504.4568 | 646.8 | 3.5237 | -0.044 | 120_MACRO_INPUT_FINAL
29.01_11 | 29.01 | 11 | 15.5132 | 3743.1948 | 0.001905 | 0.69596 | 365.3333 | 1504.4568 | 646.8 | 3.7224 | -0.06 | 120_MACRO_INPUT_FINAL
30.01_11 | 30.01 | 11 | 15.5132 | 3878.8178 | 0.001905 | 0.69596 | 365.3333 | 1502.1308 | 645.8 | 3.754 | -0.105 | 120_MACRO_INPUT_FINAL
1.01_12 | 1.01 | 12 | 17.2369 | 1939.4089 | 0.001905 | 0.1524 | 80 | 511.2548 | 219.8 | 2.8391 | -0.051 | 120_MACRO_INPUT_FINAL
2.01_12 | 2.01 | 12 | 17.2369 | 1952.9712 | 0.001905 | 0.1524 | 80 | 527.7694 | 226.9 | 3.06 | -0.031 | 120_MACRO_INPUT_FINAL
3.01_12 | 3.01 | 12 | 17.2369 | 2007.2204 | 0.001905 | 0.1524 | 80 | 610.575 | 262.5 | 3.5331 | -0.056 | 120_MACRO_INPUT_FINAL
4.01_12 | 4.01 | 12 | 17.2369 | 2007.2204 | 0.001905 | 0.1524 | 80 | 605.2252 | 260.2 | 3.5016 | -0.056 | 120_MACRO_INPUT_FINAL
5.01_12 | 5.01 | 12 | 17.2369 | 2183.5303 | 0.001905 | 0.1524 | 80 | 823.6366 | 354.1 | 4.7634 | -0.15 | 120_MACRO_INPUT_FINAL
6.01_12 | 6.01 | 12 | 17.2369 | 2183.5303 | 0.001905 | 0.1524 | 80 | 815.7282 | 350.7 | 4.7634 | -0.14 | 120_MACRO_INPUT_FINAL
7.01_12 | 7.01 | 12 | 17.2369 | 2183.5303 | 0.001905 | 0.1524 | 80 | 701.0564 | 301.4 | 4.3218 | -0.081 | 120_MACRO_INPUT_FINAL
8.01_12 | 8.01 | 12 | 17.2369 | 2197.0926 | 0.001905 | 0.1524 | 80 | 613.1336 | 263.6 | 3.8171 | -0.068 | 120_MACRO_INPUT_FINAL
9.01_12 | 9.01 | 12 | 17.2369 | 2210.6549 | 0.001905 | 0.1524 | 80 | 683.1462 | 293.7 | 4.3533 | -0.063 | 120_MACRO_INPUT_FINAL
10.01_12 | 10.01 | 12 | 17.2369 | 2210.6549 | 0.001905 | 0.1524 | 80 | 613.1336 | 263.6 | 3.7855 | -0.078 | 120_MACRO_INPUT_FINAL
11.01_12 | 11.01 | 12 | 17.2369 | 2766.7092 | 0.001905 | 0.1524 | 80 | 631.509 | 271.5 | 4.9527 | -0.07 | 120_MACRO_INPUT_FINAL
12.01_12 | 12.01 | 12 | 17.2369 | 2820.9584 | 0.001905 | 0.1524 | 80 | 478.2256 | 205.6 | 4.1325 | -0.011 | 120_MACRO_INPUT_FINAL
13.01_12 | 13.01 | 12 | 17.2369 | 2848.083 | 0.001905 | 0.1524 | 80 | 832.9406 | 358.1 | 6.0568 | -0.182 | 120_MACRO_INPUT_FINAL
14.01_12 | 14.01 | 12 | 17.2369 | 2848.083 | 0.001905 | 0.1524 | 80 | 475.667 | 204.5 | 4.1956 | -0.005 | 120_MACRO_INPUT_FINAL
15.01_12 | 15.01 | 12 | 17.2369 | 2875.2076 | 0.001905 | 0.1524 | 80 | 675.4704 | 290.4 | 5.0789 | -0.131 | 120_MACRO_INPUT_FINAL
16.01_12 | 16.01 | 12 | 17.2369 | 2888.7699 | 0.001905 | 0.1524 | 80 | 830.6146 | 357.1 | 5.9937 | -0.199 | 120_MACRO_INPUT_FINAL
17.01_12 | 17.01 | 12 | 17.2369 | 2888.7699 | 0.001905 | 0.1524 | 80 | 675.4704 | 290.4 | 5.0789 | -0.135 | 120_MACRO_INPUT_FINAL
18.01_12 | 18.01 | 12 | 17.2369 | 3444.8242 | 0.001905 | 0.1524 | 80 | 461.4784 | 198.4 | 4.9212 | -0.005 | 120_MACRO_INPUT_FINAL
19.01_12 | 19.01 | 12 | 17.2369 | 3580.4472 | 0.001905 | 0.1524 | 80 | 519.6284 | 223.4 | 5.3943 | -0.045 | 120_MACRO_INPUT_FINAL
20.01_12 | 20.01 | 12 | 17.2369 | 3607.5718 | 0.001905 | 0.1524 | 80 | 505.6724 | 217.4 | 4.9843 | -0.076 | 120_MACRO_INPUT_FINAL
21.01_12 | 21.01 | 12 | 17.2369 | 3621.1341 | 0.001905 | 0.1524 | 80 | 469.1542 | 201.7 | 5.1104 | -0.021 | 120_MACRO_INPUT_FINAL
22.01_12 | 22.01 | 12 | 17.2369 | 2088.5942 | 0.001905 | 0.69596 | 365.3333 | 1585.4016 | 681.6 | 2.1136 | -0.127 | 120_MACRO_INPUT_FINAL
23.01_12 | 23.01 | 12 | 17.2369 | 2088.5942 | 0.001905 | 0.69596 | 365.3333 | 1574.0042 | 676.7 | 2.082 | -0.14 | 120_MACRO_INPUT_FINAL
24.01_12 | 24.01 | 12 | 17.2369 | 2197.0926 | 0.001905 | 0.69596 | 365.3333 | 1576.0976 | 677.6 | 2.429 | -0.047 | 120_MACRO_INPUT_FINAL
25.01_12 | 25.01 | 12 | 17.2369 | 2414.0894 | 0.001905 | 0.69596 | 365.3333 | 1580.7496 | 679.6 | 2.4921 | -0.086 | 120_MACRO_INPUT_FINAL
26.01_12 | 26.01 | 12 | 17.2369 | 2983.706 | 0.001905 | 0.69596 | 365.3333 | 1578.4236 | 678.6 | 3.0284 | -0.114 | 120_MACRO_INPUT_FINAL
27.01_12 | 27.01 | 12 | 17.2369 | 3051.5175 | 0.001905 | 0.69596 | 365.3333 | 1580.7496 | 679.6 | 3.0284 | -0.156 | 120_MACRO_INPUT_FINAL
28.01_12 | 28.01 | 12 | 17.2369 | 3607.5718 | 0.001905 | 0.69596 | 365.3333 | 1571.6782 | 675.7 | 3.7224 | -0.076 | 120_MACRO_INPUT_FINAL
29.01_12 | 29.01 | 12 | 17.2369 | 3648.2587 | 0.001905 | 0.69596 | 365.3333 | 1585.4016 | 681.6 | 3.754 | -0.097 | 120_MACRO_INPUT_FINAL
30.01_12 | 30.01 | 12 | 17.2369 | 3661.821 | 0.001905 | 0.69596 | 365.3333 | 1576.0976 | 677.6 | 3.6593 | -0.138 | 120_MACRO_INPUT_FINAL

## Table10_source_rows
No_TableNo | source_row_in_tm_noF1 | data_origin_noF1 | TableNo | P_Pa | P_MPa | G | DH | L | LD_geom | LD_band | P_band_v6 | Ts | Tin | Tsub | Tsub2 | CPL | Hsub_proxy_kJkg | x_Mes | qM | qP_noF1 | PM_noF1 | source_row_in_tm_F1 | data_origin_F1 | qP_F1 | PM_F1 | dPM | dPM_percent | ExptNo_text | ExptNo_num | source_pdf_page_est
129.01_10 | 40 | existing_pre_add | 10 | 13789520 | 13.7895 | 2739.12 | 0.0047244 | 0.3048 | 64.5161 | short_anchor | PWR_near | 608.6211 | 483.3402 | 125.2809 | 125.2809 | 7679.7516 | 962.126 | -0.159 | 5174200 | 5009792.1019 | 0.96823 | 40 | existing_pre_add | 5407881.2885 | 1.0452 | 0.076937 | 7.9462 | 129.01 | 129.01 | PDF p.3 / report p.62
130.01_10 | 41 | existing_pre_add | 10 | 13789520 | 13.7895 | 2759.46 | 0.0047244 | 0.3048 | 64.5161 | short_anchor | PWR_near | 608.6211 | 573.64 | 34.9811 | 34.9811 | 7679.7516 | 268.6464 | 0.052 | 2943615 | 1552221.7045 | 0.52732 | 41 | existing_pre_add | 2956086.2574 | 1.0042 | 0.47692 | 90.4423 | 130.01 | 130.01 | PDF p.3 / report p.62
131.01_10 | 42 | existing_pre_add | 10 | 13789520 | 13.7895 | 2759.46 | 0.0047244 | 0.3048 | 64.5161 | short_anchor | PWR_near | 608.6211 | 532.8487 | 75.7724 | 75.7724 | 7679.7516 | 581.9132 | -0.031 | 4227700 | 3195289.2662 | 0.7558 | 42 | existing_pre_add | 4292357.5426 | 1.0153 | 0.2595 | 34.3339 | 131.01 | 131.01 | PDF p.3 / report p.62
132.01_10 | 43 | existing_pre_add | 10 | 13789520 | 13.7895 | 2759.46 | 0.0047244 | 0.3048 | 64.5161 | short_anchor | PWR_near | 608.6211 | 532.2718 | 76.3493 | 76.3493 | 7679.7516 | 586.3436 | -0.036 | 4196150 | 3194720.5842 | 0.76135 | 43 | existing_pre_add | 4247868.9646 | 1.0123 | 0.25098 | 32.9653 | 132.01 | 132.01 | PDF p.3 / report p.62
133.01_10 | 44 | existing_pre_add | 10 | 13789520 | 13.7895 | 2766.24 | 0.0047244 | 0.3048 | 64.5161 | short_anchor | PWR_near | 608.6211 | 532.8487 | 75.7724 | 75.7724 | 7679.7516 | 581.9132 | -0.032 | 4224545 | 3196604.3287 | 0.75667 | 44 | existing_pre_add | 4246808.5511 | 1.0053 | 0.2486 | 32.8537 | 133.01 | 133.01 | PDF p.3 / report p.62
134.01_10 | 45 | existing_pre_add | 10 | 13789520 | 13.7895 | 2779.8 | 0.0047244 | 0.3048 | 64.5161 | short_anchor | PWR_near | 608.6211 | 532.8487 | 75.7724 | 75.7724 | 7679.7516 | 581.9132 | -0.037 | 4192995 | 3171288.6982 | 0.75633 | 45 | existing_pre_add | 4269071.5595 | 1.0181 | 0.26181 | 34.6163 | 134.01 | 134.01 | PDF p.3 / report p.62
135.01_10 | 46 | existing_pre_add | 10 | 13789520 | 13.7895 | 2793.36 | 0.0047244 | 0.3048 | 64.5161 | short_anchor | PWR_near | 608.6211 | 534.5271 | 74.094 | 74.094 | 7679.7516 | 569.0232 | -0.037 | 4126740 | 3156021.3654 | 0.76477 | 46 | existing_pre_add | 4298268.7105 | 1.0416 | 0.27679 | 36.1926 | 135.01 | 135.01 | PDF p.3 / report p.62
136.01_10 | 47 | existing_pre_add | 10 | 13789520 | 13.7895 | 2793.36 | 0.0047244 | 0.3048 | 64.5161 | short_anchor | PWR_near | 608.6211 | 532.8487 | 75.7724 | 75.7724 | 7679.7516 | 581.9132 | -0.039 | 4164600 | 3210945.8148 | 0.77101 | 47 | existing_pre_add | 4331354.6911 | 1.04 | 0.26903 | 34.8934 | 136.01 | 136.01 | PDF p.3 / report p.62
137.01_10 | 48 | existing_pre_add | 10 | 13789520 | 13.7895 | 2797.428 | 0.0047244 | 0.3048 | 64.5161 | short_anchor | PWR_near | 608.6211 | 531.2123 | 77.4088 | 77.4088 | 7679.7516 | 594.4805 | -0.036 | 4312885 | 3244270.627 | 0.75223 | 48 | existing_pre_add | 4356822.4674 | 1.0102 | 0.25796 | 34.2928 | 137.01 | 137.01 | unknown
138.01_10 | 49 | existing_pre_add | 10 | 13789520 | 13.7895 | 2797.428 | 0.0047244 | 0.3048 | 64.5161 | short_anchor | PWR_near | 608.6211 | 532.8487 | 75.7724 | 75.7724 | 7679.7516 | 581.9132 | -0.033 | 4259250 | 3216620.5761 | 0.75521 | 49 | existing_pre_add | 4322646.1577 | 1.0149 | 0.25968 | 34.3847 | 138.01 | 138.01 | PDF p.4 / report p.63
139.01_10 | 50 | existing_pre_add | 10 | 13789520 | 13.7895 | 2820.48 | 0.0047244 | 0.3048 | 64.5161 | short_anchor | PWR_near | 608.6211 | 531.8868 | 76.7343 | 76.7343 | 7679.7516 | 589.3003 | -0.039 | 4284490 | 3255796.6006 | 0.7599 | 50 | existing_pre_add | 4352637.6943 | 1.0159 | 0.256 | 33.6889 | 139.01 | 139.01 | PDF p.4 / report p.63
140.01_10 | 51 | existing_pre_add | 10 | 13789520 | 13.7895 | 2834.04 | 0.0047244 | 0.3048 | 64.5161 | short_anchor | PWR_near | 608.6211 | 530.6334 | 77.9878 | 77.9878 | 7679.7516 | 598.9266 | -0.045 | 4290800 | 3313746.7291 | 0.77229 | 51 | existing_pre_add | 4378330.3215 | 1.0204 | 0.24811 | 32.1263 | 140.01 | 140.01 | PDF p.4 / report p.63
141.01_10 | 52 | existing_pre_add | 10 | 13789520 | 13.7895 | 3417.12 | 0.0047244 | 0.3048 | 64.5161 | short_anchor | PWR_near | 608.6211 | 479.4881 | 129.133 | 129.133 | 7679.7516 | 991.7097 | -0.191 | 6215350 | 6011712.7259 | 0.96724 | 52 | existing_pre_add | 6321304.4911 | 1.017 | 0.049811 | 5.1498 | 141.01 | 141.01 | PDF p.4 / report p.63
142.01_10 | 53 | existing_pre_add | 10 | 13789520 | 13.7895 | 3451.02 | 0.0047244 | 0.3048 | 64.5161 | short_anchor | PWR_near | 608.6211 | 535.1012 | 73.5199 | 73.5199 | 7679.7516 | 564.6149 | -0.059 | 4732500 | 3606158.3302 | 0.762 | 53 | existing_pre_add | 4871800.0643 | 1.0294 | 0.26744 | 35.0967 | 142.01 | 142.01 | PDF p.4 / report p.63
143.01_10 | 54 | existing_pre_add | 10 | 13789520 | 13.7895 | 3579.84 | 0.0047244 | 0.3048 | 64.5161 | short_anchor | PWR_near | 608.6211 | 586.9757 | 21.6454 | 21.6454 | 7679.7516 | 166.2314 | 0.081 | 3186550 | 1193768.5968 | 0.37463 | 54 | existing_pre_add | 2810271.365 | 0.88192 | 0.50729 | 135.4117 | 143.01 | 143.01 | PDF p.4 / report p.63
144.01_10 | 55 | existing_pre_add | 10 | 13789520 | 13.7895 | 4068 | 0.0047244 | 0.3048 | 64.5161 | short_anchor | PWR_near | 608.6211 | 537.3897 | 71.2314 | 71.2314 | 7679.7516 | 547.0396 | -0.082 | 5016450 | 3878544.0983 | 0.77317 | 55 | existing_pre_add | 5411005.805 | 1.0787 | 0.30549 | 39.5113 | 144.01 | 144.01 | PDF p.4 / report p.63
51.01_10 | 15 | existing_pre_add | 10 | 13789520 | 13.7895 | 2752.68 | 0.004572 | 0.29528 | 64.5833 | short_anchor | PWR_near | 608.6211 | 601.9319 | 6.6892 | 6.6892 | 7679.7516 | 51.3716 | 0.137 | 2075990 | 320513.9892 | 0.15439 | 15 | existing_pre_add | 1544070.0352 | 0.74378 | 0.58938 | 381.7481 | 51.01 | 51.01 | PDF p.2 / report p.61
52.01_10 | 16 | existing_pre_add | 10 | 13789520 | 13.7895 | 3403.56 | 0.004572 | 0.29528 | 64.5833 | short_anchor | PWR_near | 608.6211 | 594.2293 | 14.3918 | 14.3918 | 7679.7516 | 110.5253 | 0.061 | 2161175 | 781517.1789 | 0.36162 | 16 | existing_pre_add | 2314817.8518 | 1.0711 | 0.70948 | 196.1954 | 52.01 | 52.01 | PDF p.2 / report p.61
53.01_10 | 17 | existing_pre_add | 10 | 13789520 | 13.7895 | 3403.56 | 0.004572 | 0.29528 | 64.5833 | short_anchor | PWR_near | 608.6211 | 602.5014 | 6.1197 | 6.1197 | 7679.7516 | 46.9981 | 0.079 | 1687925 | 347503.8896 | 0.20588 | 17 | existing_pre_add | 1770097.8148 | 1.0487 | 0.84281 | 409.375 | 53.01 | 53.01 | PDF p.2 / report p.61
54.01_10 | 18 | existing_pre_add | 10 | 13789520 | 13.7895 | 3403.56 | 0.004572 | 0.29528 | 64.5833 | short_anchor | PWR_near | 608.6211 | 601.9319 | 6.6892 | 6.6892 | 7679.7516 | 51.3716 | 0.075 | 1687925 | 379815.8247 | 0.22502 | 18 | existing_pre_add | 1789864.615 | 1.0604 | 0.83537 | 371.2454 | 54.01 | 54.01 | PDF p.2 / report p.61
55.01_10 | 19 | existing_pre_add | 10 | 13789520 | 13.7895 | 3403.56 | 0.004572 | 0.29528 | 64.5833 | short_anchor | PWR_near | 608.6211 | 595.9008 | 12.7203 | 12.7203 | 7679.7516 | 97.6887 | 0.107 | 2665975 | 697318.7512 | 0.26156 | 19 | existing_pre_add | 2198175.3009 | 0.82453 | 0.56297 | 215.2325 | 55.01 | 55.01 | PDF p.2 / report p.61
56.01_10 | 20 | existing_pre_add | 10 | 13789520 | 13.7895 | 3444.24 | 0.004572 | 0.29528 | 64.5833 | short_anchor | PWR_near | 608.6211 | 593.6785 | 14.9426 | 14.9426 | 7679.7516 | 114.7557 | 0.093 | 2688060 | 826912.8595 | 0.30762 | 20 | existing_pre_add | 2334307.7621 | 0.8684 | 0.56077 | 182.2919 | 56.01 | 56.01 | PDF p.2 / report p.61
57.01_10 | 21 | existing_pre_add | 10 | 13789520 | 13.7895 | 3444.24 | 0.004572 | 0.29528 | 64.5833 | short_anchor | PWR_near | 608.6211 | 593.1248 | 15.4963 | 15.4963 | 7679.7516 | 119.0076 | 0.092 | 2722765 | 853622.2697 | 0.31351 | 21 | existing_pre_add | 2370115.5682 | 0.87048 | 0.55697 | 177.6539 | 57.01 | 57.01 | PDF p.2 / report p.61
58.01_10 | 22 | existing_pre_add | 10 | 13789520 | 13.7895 | 3444.24 | 0.004572 | 0.29528 | 64.5833 | short_anchor | PWR_near | 608.6211 | 596.9761 | 11.645 | 11.645 | 7679.7516 | 89.4305 | 0.073 | 2126470 | 652976.8305 | 0.30707 | 22 | existing_pre_add | 2126777.4486 | 1.0001 | 0.69307 | 225.7049 | 58.01 | 58.01 | PDF p.2 / report p.61
59.01_10 | 23 | existing_pre_add | 10 | 13789520 | 13.7895 | 3444.24 | 0.004572 | 0.29528 | 64.5833 | short_anchor | PWR_near | 608.6211 | 596.44 | 12.1811 | 12.1811 | 7679.7516 | 93.5482 | 0.072 | 2148555 | 672987.1872 | 0.31323 | 23 | existing_pre_add | 2170871.9122 | 1.0104 | 0.69716 | 222.5725 | 59.01 | 59.01 | PDF p.2 / report p.61
60.01_10 | 24 | existing_pre_add | 10 | 13789520 | 13.7895 | 3444.24 | 0.004572 | 0.29528 | 64.5833 | short_anchor | PWR_near | 608.6211 | 595.9008 | 12.7203 | 12.7203 | 7679.7516 | 97.6887 | 0.068 | 2148555 | 701003.1855 | 0.32627 | 24 | existing_pre_add | 2223898.6299 | 1.0351 | 0.7088 | 217.2452 | 60.01 | 60.01 | PDF p.2 / report p.61
61.01_10 | 25 | existing_pre_add | 10 | 13789520 | 13.7895 | 3484.92 | 0.004572 | 0.29528 | 64.5833 | short_anchor | PWR_near | 608.6211 | 585.8829 | 22.7382 | 22.7382 | 7679.7516 | 174.6235 | 0.077 | 3139225 | 1236095.3131 | 0.39376 | 25 | existing_pre_add | 2844600.6125 | 0.90615 | 0.51239 | 130.1279 | 61.01 | 61.01 | PDF p.2 / report p.61
62.01_10 | 26 | existing_pre_add | 10 | 13789520 | 13.7895 | 3484.92 | 0.004572 | 0.29528 | 64.5833 | short_anchor | PWR_near | 608.6211 | 584.7818 | 23.8393 | 23.8393 | 7679.7516 | 183.0798 | 0.07 | 3123450 | 1285504.0449 | 0.41157 | 26 | existing_pre_add | 2923201.9224 | 0.93589 | 0.52432 | 127.3973 | 62.01 | 62.01 | PDF p.2 / report p.61
63.01_10 | 27 | existing_pre_add | 10 | 13789520 | 13.7895 | 3484.92 | 0.004572 | 0.29528 | 64.5833 | short_anchor | PWR_near | 608.6211 | 584.2282 | 24.3929 | 24.3929 | 7679.7516 | 187.3316 | 0.069 | 3155000 | 1323551.7494 | 0.41951 | 27 | existing_pre_add | 2955181.5884 | 0.93667 | 0.51716 | 123.2766 | 63.01 | 63.01 | PDF p.2 / report p.61
64.01_10 | 28 | existing_pre_add | 10 | 13789520 | 13.7895 | 3525.6 | 0.004572 | 0.29528 | 64.5833 | short_anchor | PWR_near | 608.6211 | 584.7818 | 23.8393 | 23.8393 | 7679.7516 | 183.0798 | 0.065 | 3082435 | 1289024.6706 | 0.41818 | 28 | existing_pre_add | 2961658.4393 | 0.96082 | 0.54263 | 129.7596 | 64.01 | 64.01 | PDF p.2 / report p.61
65.01_10 | 29 | existing_pre_add | 10 | 13789520 | 13.7895 | 3634.08 | 0.004572 | 0.29528 | 64.5833 | short_anchor | PWR_near | 608.6211 | 601.3581 | 7.263 | 7.263 | 7679.7516 | 55.7783 | 0.096 | 2176950 | 425960.9745 | 0.19567 | 29 | existing_pre_add | 1925714.9823 | 0.88459 | 0.68892 | 352.0872 | 65.01 | 65.01 | PDF p.2 / report p.61
66.01_10 | 30 | existing_pre_add | 10 | 13789520 | 13.7895 | 3634.08 | 0.004572 | 0.29528 | 64.5833 | short_anchor | PWR_near | 608.6211 | 601.3581 | 7.263 | 7.263 | 7679.7516 | 55.7783 | 0.105 | 2318925 | 425960.9745 | 0.18369 | 30 | existing_pre_add | 1925714.9823 | 0.83043 | 0.64675 | 352.0872 | 66.01 | 66.01 | PDF p.2 / report p.61
67.01_10 | 31 | existing_pre_add | 10 | 13789520 | 13.7895 | 3674.76 | 0.004572 | 0.29528 | 64.5833 | short_anchor | PWR_near | 608.6211 | 600.78 | 7.8411 | 7.8411 | 7679.7516 | 60.2177 | 0.102 | 2353630 | 463393.8191 | 0.19688 | 31 | existing_pre_add | 1970905.5751 | 0.83739 | 0.6405 | 325.3198 | 67.01 | 67.01 | PDF p.2 / report p.61
68.01_10 | 32 | existing_pre_add | 10 | 13789520 | 13.7895 | 3715.44 | 0.004572 | 0.29528 | 64.5833 | short_anchor | PWR_near | 608.6211 | 597.5093 | 11.1118 | 11.1118 | 7679.7516 | 85.3358 | 0.092 | 2539775 | 656232.7975 | 0.25838 | 32 | existing_pre_add | 2244297.134 | 0.88366 | 0.62528 | 241.9971 | 68.01 | 68.01 | PDF p.2 / report p.61
69.01_10 | 33 | existing_pre_add | 10 | 13789520 | 13.7895 | 3905.28 | 0.004572 | 0.29528 | 64.5833 | short_anchor | PWR_near | 608.6211 | 595.9008 | 12.7203 | 12.7203 | 7679.7516 | 97.6887 | 0.074 | 2520845 | 777939.8444 | 0.3086 | 33 | existing_pre_add | 2435028.1546 | 0.96596 | 0.65735 | 213.0098 | 69.01 | 69.01 | PDF p.2 / report p.61
70.01_10 | 34 | existing_pre_add | 10 | 13789520 | 13.7895 | 3945.96 | 0.004572 | 0.29528 | 64.5833 | short_anchor | PWR_near | 608.6211 | 595.3225 | 13.2986 | 13.2986 | 7679.7516 | 102.13 | 0.076 | 2650200 | 817146.6425 | 0.30833 | 34 | existing_pre_add | 2475007.3397 | 0.93389 | 0.62556 | 202.8841 | 70.01 | 70.01 | PDF p.2 / report p.61
72.01_10 | 35 | existing_pre_add | 10 | 13789520 | 13.7895 | 3986.64 | 0.004572 | 0.29528 | 64.5833 | short_anchor | PWR_near | 608.6211 | 594.7773 | 13.8438 | 13.8438 | 7679.7516 | 106.3167 | 0.073 | 2681750 | 855324.4784 | 0.31894 | 35 | existing_pre_add | 2514971.1141 | 0.93781 | 0.61887 | 194.0371 | 72.01 | 72.01 | PDF p.2 / report p.61
73.01_10 | 36 | existing_pre_add | 10 | 13789520 | 13.7895 | 4013.76 | 0.004572 | 0.29528 | 64.5833 | short_anchor | PWR_near | 608.6211 | 598.0395 | 10.5816 | 10.5816 | 7679.7516 | 81.2644 | 0.081 | 2501915 | 665554.6197 | 0.26602 | 36 | existing_pre_add | 2331577.8654 | 0.93192 | 0.6659 | 250.321 | 73.01 | 73.01 | PDF p.2 / report p.61
74.01_10 | 37 | existing_pre_add | 10 | 13789520 | 13.7895 | 4068 | 0.004572 | 0.29528 | 64.5833 | short_anchor | PWR_near | 608.6211 | 599.0905 | 9.5306 | 9.5306 | 7679.7516 | 73.1927 | 0.091 | 2587100 | 601501.5628 | 0.2325 | 37 | existing_pre_add | 2234420.2902 | 0.86368 | 0.63118 | 271.4737 | 74.01 | 74.01 | PDF p.2 / report p.61
75.01_10 | 38 | existing_pre_add | 10 | 13789520 | 13.7895 | 4068 | 0.004572 | 0.29528 | 64.5833 | short_anchor | PWR_near | 608.6211 | 598.5665 | 10.0546 | 10.0546 | 7679.7516 | 77.2166 | 0.087 | 2587100 | 632287.0345 | 0.2444 | 38 | existing_pre_add | 2285662.4089 | 0.88348 | 0.63908 | 261.4913 | 75.01 | 75.01 | PDF p.2 / report p.61
76.01_10 | 39 | existing_pre_add | 10 | 13789520 | 13.7895 | 4068 | 0.004572 | 0.29528 | 64.5833 | short_anchor | PWR_near | 608.6211 | 597.5093 | 11.1118 | 11.1118 | 7679.7516 | 85.3358 | 0.086 | 2665975 | 705885.2828 | 0.26478 | 39 | existing_pre_add | 2382751.9587 | 0.89376 | 0.62899 | 237.5551 | 76.01 | 76.01 | PDF p.2 / report p.61
192.01_10 | 56 | existing_pre_add | 10 | 13789520 | 13.7895 | 2752.68 | 0.0047498 | 0.3175 | 66.8449 | short_anchor | PWR_near | 608.6211 | 588.5603 | 20.0608 | 20.0608 | 7679.7516 | 154.0617 | 0.117 | 2665975 | 908360.6899 | 0.34072 | 56 | existing_pre_add | 2199139.4045 | 0.82489 | 0.48417 | 142.0998 | 192.01 | 192.01 | PDF p.5 / report p.64
193.01_10 | 57 | existing_pre_add | 10 | 13789520 | 13.7895 | 2861.16 | 0.0047498 | 0.3175 | 66.8449 | short_anchor | PWR_near | 608.6211 | 560.9199 | 47.7012 | 47.7012 | 7679.7516 | 366.3334 | 0.053 | 3691350 | 2085138.1407 | 0.56487 | 57 | existing_pre_add | 3493580.7976 | 0.94642 | 0.38155 | 67.5467 | 193.01 | 193.01 | PDF p.5 / report p.64
194.01_10 | 58 | existing_pre_add | 10 | 13789520 | 13.7895 | 2861.16 | 0.0047498 | 0.3175 | 66.8449 | short_anchor | PWR_near | 608.6211 | 575.8574 | 32.7637 | 32.7637 | 7679.7516 | 251.617 | 0.079 | 3129760 | 1476330.805 | 0.47171 | 58 | existing_pre_add | 2888183.1785 | 0.92281 | 0.45111 | 95.6325 | 194.01 | 194.01 | PDF p.5 / report p.64
195.01_10 | 59 | existing_pre_add | 10 | 13789520 | 13.7895 | 2861.16 | 0.0047498 | 0.3175 | 66.8449 | short_anchor | PWR_near | 608.6211 | 575.3158 | 33.3053 | 33.3053 | 7679.7516 | 255.7764 | 0.087 | 3249650 | 1505836.723 | 0.46338 | 59 | existing_pre_add | 2895161.8483 | 0.89091 | 0.42753 | 92.2627 | 195.01 | 195.01 | PDF p.5 / report p.64
196.01_10 | 60 | existing_pre_add | 10 | 13789520 | 13.7895 | 3037.44 | 0.0047498 | 0.3175 | 66.8449 | short_anchor | PWR_near | 608.6211 | 546.464 | 62.1571 | 62.1571 | 7679.7516 | 477.3508 | 0.015 | 4297110 | 2772506.1243 | 0.6452 | 60 | existing_pre_add | 4095306.3014 | 0.95304 | 0.30783 | 47.7114 | 196.01 | 196.01 | PDF p.5 / report p.64
197.01_10 | 61 | existing_pre_add | 10 | 13789520 | 13.7895 | 3240.84 | 0.0047498 | 0.3175 | 66.8449 | short_anchor | PWR_near | 608.6211 | 532.8487 | 75.7724 | 75.7724 | 7679.7516 | 581.9132 | -0.014 | 5016450 | 3494411.3693 | 0.69659 | 61 | existing_pre_add | 4662853.225 | 0.92951 | 0.23292 | 33.4374 | 197.01 | 197.01 | PDF p.5 / report p.64
198.01_10 | 62 | existing_pre_add | 10 | 13789520 | 13.7895 | 3254.4 | 0.0047498 | 0.3175 | 66.8449 | short_anchor | PWR_near | 608.6211 | 531.7424 | 76.8788 | 76.8788 | 7679.7516 | 590.4097 | -0.09 | 4101500 | 3534912.2991 | 0.86186 | 62 | existing_pre_add | 4762030.9937 | 1.161 | 0.29919 | 34.7143 | 198.01 | 198.01 | PDF p.5 / report p.64
199.01_10 | 63 | existing_pre_add | 10 | 13789520 | 13.7895 | 3390 | 0.0047498 | 0.3175 | 66.8449 | short_anchor | PWR_near | 608.6211 | 502.1866 | 106.4345 | 106.4345 | 7679.7516 | 817.3902 | -0.144 | 5300400 | 4921627.1788 | 0.92854 | 63 | existing_pre_add | 5553390.4849 | 1.0477 | 0.11919 | 12.8365 | 199.01 | 199.01 | PDF p.5 / report p.64
200.01_10 | 64 | existing_pre_add | 10 | 13789520 | 13.7895 | 3390 | 0.0047498 | 0.3175 | 66.8449 | short_anchor | PWR_near | 608.6211 | 528.9892 | 79.6319 | 79.6319 | 7679.7516 | 611.5534 | -0.027 | 5300400 | 3753423.4619 | 0.70814 | 64 | existing_pre_add | 4874146.9221 | 0.91958 | 0.21144 | 29.8587 | 200.01 | 200.01 | PDF p.5 / report p.64
201.01_10 | 65 | existing_pre_add | 10 | 13789520 | 13.7895 | 3403.56 | 0.0047498 | 0.3175 | 66.8449 | short_anchor | PWR_near | 608.6211 | 486.0891 | 122.5321 | 122.5321 | 7679.7516 | 941.0157 | -0.174 | 5836750 | 5597273.7518 | 0.95897 | 65 | existing_pre_add | 6056489.4872 | 1.0376 | 0.078677 | 8.2043 | 201.01 | 201.01 | PDF p.5 / report p.64
202.01_10 | 66 | existing_pre_add | 10 | 13789520 | 13.7895 | 3403.56 | 0.0047498 | 0.3175 | 66.8449 | short_anchor | PWR_near | 608.6211 | 513.9012 | 94.7199 | 94.7199 | 7679.7516 | 727.4251 | -0.056 | 5836750 | 4404219.4308 | 0.75457 | 66 | existing_pre_add | 5259952.2041 | 0.90118 | 0.14661 | 19.4298 | 202.01 | 202.01 | PDF p.5 / report p.64
203.01_10 | 67 | existing_pre_add | 10 | 13789520 | 13.7895 | 3457.8 | 0.0047498 | 0.3175 | 66.8449 | short_anchor | PWR_near | 608.6211 | 531.7424 | 76.8788 | 76.8788 | 7679.7516 | 590.4097 | -0.061 | 4764050 | 3652343.0163 | 0.76665 | 67 | existing_pre_add | 4899619.8934 | 1.0285 | 0.26181 | 34.15 | 203.01 | 203.01 | PDF p.5 / report p.64
204.01_10 | 68 | existing_pre_add | 10 | 13789520 | 13.7895 | 3471.36 | 0.0047498 | 0.3175 | 66.8449 | short_anchor | PWR_near | 608.6211 | 500.5109 | 108.1102 | 108.1102 | 7679.7516 | 830.2598 | -0.128 | 5742100 | 5015222.2255 | 0.87341 | 68 | existing_pre_add | 5708588.6554 | 0.99416 | 0.12075 | 13.8252 | 204.01 | 204.01 | PDF p.5 / report p.64
205.01_10 | 69 | existing_pre_add | 10 | 13789520 | 13.7895 | 3593.4 | 0.0047498 | 0.3175 | 66.8449 | short_anchor | PWR_near | 608.6211 | 446.0505 | 162.5706 | 162.5706 | 7679.7516 | 1248.5017 | -0.284 | 6941000 | 7509192.4406 | 1.0819 | 69 | existing_pre_add | 7671844.1368 | 1.1053 | 0.023433 | 2.166 | 205.01 | 205.01 | PDF p.5 / report p.64
206.01_10 | 70 | existing_pre_add | 10 | 13789520 | 13.7895 | 3593.4 | 0.0047498 | 0.3175 | 66.8449 | short_anchor | PWR_near | 608.6211 | 479.4881 | 129.133 | 129.133 | 7679.7516 | 991.7097 | -0.148 | 6941000 | 6044330.7616 | 0.87082 | 70 | existing_pre_add | 6499300.7342 | 0.93636 | 0.065548 | 7.5272 | 206.01 | 206.01 | PDF p.5 / report p.64
207.01_10 | 71 | existing_pre_add | 10 | 13789520 | 13.7895 | 3606.96 | 0.0047498 | 0.3175 | 66.8449 | short_anchor | PWR_near | 608.6211 | 475.5675 | 133.0536 | 133.0536 | 7679.7516 | 1021.8184 | -0.216 | 6215350 | 6250972.9662 | 1.0057 | 71 | existing_pre_add | 6554367.2696 | 1.0545 | 0.048814 | 4.8536 | 207.01 | 207.01 | PDF p.5 / report p.64
208.01_10 | 72 | existing_pre_add | 10 | 13789520 | 13.7895 | 3606.96 | 0.0047498 | 0.3175 | 66.8449 | short_anchor | PWR_near | 608.6211 | 506.6861 | 101.935 | 101.935 | 7679.7516 | 782.8355 | -0.085 | 6215350 | 4879986.9263 | 0.78515 | 72 | existing_pre_add | 5748016.8109 | 0.92481 | 0.13966 | 17.7875 | 208.01 | 208.01 | PDF p.5 / report p.64
209.01_10 | 73 | existing_pre_add | 10 | 13789520 | 13.7895 | 3647.64 | 0.0047498 | 0.3175 | 66.8449 | short_anchor | PWR_near | 608.6211 | 414.084 | 194.5371 | 194.5371 | 7679.7516 | 1493.9969 | -0.334 | 8171450 | 8911416.9799 | 1.0906 | 73 | existing_pre_add | 8979702.2806 | 1.0989 | 0.0083566 | 0.76627 | 209.01 | 209.01 | PDF p.5 / report p.64
210.01_10 | 74 | existing_pre_add | 10 | 13789520 | 13.7895 | 3647.64 | 0.0047498 | 0.3175 | 66.8449 | short_anchor | PWR_near | 608.6211 | 419.2791 | 189.342 | 189.342 | 7679.7516 | 1454.0999 | -0.329 | 7950600 | 8709271.6195 | 1.0954 | 74 | existing_pre_add | 8826418.3264 | 1.1102 | 0.014734 | 1.3451 | 210.01 | 210.01 | PDF p.5 / report p.64
211.01_10 | 75 | existing_pre_add | 10 | 13789520 | 13.7895 | 3701.88 | 0.0047498 | 0.3175 | 66.8449 | short_anchor | PWR_near | 608.6211 | 602.7679 | 5.8533 | 5.8533 | 7679.7516 | 44.9515 | 0.13 | 2508225 | 342348.2495 | 0.13649 | 75 | existing_pre_add | 1796998.3784 | 0.71644 | 0.57995 | 424.9036 | 211.01 | 211.01 | PDF p.5 / report p.64
212.01_10 | 76 | existing_pre_add | 10 | 13789520 | 13.7895 | 3769.68 | 0.0047498 | 0.3175 | 66.8449 | short_anchor | PWR_near | 608.6211 | 601.9319 | 6.6892 | 6.6892 | 7679.7516 | 51.3716 | 0.13 | 2637580 | 393856.7662 | 0.14933 | 76 | existing_pre_add | 1901715.8325 | 0.72101 | 0.57168 | 382.8445 | 212.01 | 212.01 | PDF p.5 / report p.64
213.01_10 | 77 | existing_pre_add | 10 | 13789520 | 13.7895 | 3783.24 | 0.0047498 | 0.3175 | 66.8449 | short_anchor | PWR_near | 608.6211 | 357.531 | 251.0901 | 251.0901 | 7679.7516 | 1928.3095 | -0.457 | 9969800 | 11573099.285 | 1.1608 | 77 | existing_pre_add | 11697015.4647 | 1.1732 | 0.012429 | 1.0707 | 213.01 | 213.01 | PDF p.5 / report p.64
214.01_10 | 78 | existing_pre_add | 10 | 13789520 | 13.7895 | 3905.28 | 0.0047498 | 0.3175 | 66.8449 | short_anchor | PWR_near | 608.6211 | 588.5603 | 20.0608 | 20.0608 | 7679.7516 | 154.0617 | 0.089 | 3344300 | 1166328.6548 | 0.34875 | 78 | existing_pre_add | 2838618.4589 | 0.84879 | 0.50004 | 143.3807 | 214.01 | 214.01 | PDF p.5 / report p.64
215.01_10 | 79 | existing_pre_add | 10 | 13789520 | 13.7895 | 3973.08 | 0.0047498 | 0.3175 | 66.8449 | short_anchor | PWR_near | 608.6211 | 588.1756 | 20.4455 | 20.4455 | 7679.7516 | 157.0167 | 0.072 | 3129760 | 1207361.3144 | 0.38577 | 79 | existing_pre_add | 2911653.3235 | 0.93031 | 0.54454 | 141.1584 | 215.01 | 215.01 | PDF p.5 / report p.64
491.01_10 | 80 | existing_pre_add | 10 | 13789520 | 13.7895 | 2766.24 | 0.0077724 | 0.59055 | 75.9804 | short_anchor | PWR_near | 608.6211 | 584.7818 | 23.8393 | 23.8393 | 7679.7516 | 183.0798 | 0.083 | 2236895 | 929195.4279 | 0.4154 | 80 | existing_pre_add | 2092926.9745 | 0.93564 | 0.52024 | 125.2408 | 491.01 | 491.01 | PDF p.11 / report p.70
492.01_10 | 81 | existing_pre_add | 10 | 13789520 | 13.7895 | 2766.24 | 0.0077724 | 0.59055 | 75.9804 | short_anchor | PWR_near | 608.6211 | 584.2282 | 24.3929 | 24.3929 | 7679.7516 | 187.3316 | 0.082 | 2255825 | 957191.2103 | 0.42432 | 81 | existing_pre_add | 2120762.1501 | 0.94013 | 0.51581 | 121.561 | 492.01 | 492.01 | PDF p.11 / report p.70
493.01_10 | 82 | existing_pre_add | 10 | 13789520 | 13.7895 | 2888.28 | 0.0077724 | 0.59055 | 75.9804 | short_anchor | PWR_near | 608.6211 | 574.7727 | 33.8484 | 33.8484 | 7679.7516 | 259.9473 | 0.049 | 2527155 | 1330991.6572 | 0.52668 | 82 | existing_pre_add | 2551966.1675 | 1.0098 | 0.48314 | 91.7342 | 493.01 | 493.01 | PDF p.11 / report p.70
494.01_10 | 83 | existing_pre_add | 10 | 13789520 | 13.7895 | 2915.4 | 0.0077724 | 0.59055 | 75.9804 | short_anchor | PWR_near | 608.6211 | 585.8829 | 22.7382 | 22.7382 | 7679.7516 | 174.6235 | 0.081 | 2271600 | 931648.3276 | 0.41013 | 83 | existing_pre_add | 2115802.0185 | 0.93141 | 0.52129 | 127.1031 | 494.01 | 494.01 | PDF p.11 / report p.70
495.01_10 | 84 | existing_pre_add | 10 | 13789520 | 13.7895 | 2915.4 | 0.0077724 | 0.59055 | 75.9804 | short_anchor | PWR_near | 608.6211 | 585.3334 | 23.2877 | 23.2877 | 7679.7516 | 178.8437 | 0.077 | 2258980 | 935544.0442 | 0.41414 | 84 | existing_pre_add | 2162494.1841 | 0.95729 | 0.54314 | 131.1483 | 495.01 | 495.01 | PDF p.11 / report p.70
496.01_10 | 85 | existing_pre_add | 10 | 13789520 | 13.7895 | 2996.76 | 0.0077724 | 0.59055 | 75.9804 | short_anchor | PWR_near | 608.6211 | 573.0923 | 35.5288 | 35.5288 | 7679.7516 | 272.8522 | 0.037 | 2587100 | 1431314.6245 | 0.55325 | 85 | existing_pre_add | 2699578.3295 | 1.0435 | 0.49023 | 88.6083 | 496.01 | 496.01 | PDF p.11 / report p.70
497.01_10 | 86 | existing_pre_add | 10 | 13789520 | 13.7895 | 3051 | 0.0077724 | 0.59055 | 75.9804 | short_anchor | PWR_near | 608.6211 | 573.0923 | 35.5288 | 35.5288 | 7679.7516 | 272.8522 | 0.034 | 2602875 | 1449354.7536 | 0.55683 | 86 | existing_pre_add | 2737721.4739 | 1.0518 | 0.49498 | 88.8924 | 497.01 | 497.01 | PDF p.11 / report p.70
498.01_10 | 87 | existing_pre_add | 10 | 13789520 | 13.7895 | 3051 | 0.0077724 | 0.59055 | 75.9804 | short_anchor | PWR_near | 608.6211 | 572.5432 | 36.0779 | 36.0779 | 7679.7516 | 277.0692 | 0.033 | 2618650 | 1473759.4398 | 0.56279 | 87 | existing_pre_add | 2733462.5906 | 1.0438 | 0.48105 | 85.4755 | 498.01 | 498.01 | PDF p.11 / report p.70
10.01_10 | 3 | existing_pre_add | 10 | 13789520 | 13.7895 | 2454.36 | 0.001905 | 0.1524 | 80 | short_anchor | PWR_near | 608.6211 | 499.3915 | 109.2296 | 109.2296 | 7679.7516 | 838.8563 | -0.055 | 4038400 | 4166106.3967 | 1.0316 | 3 | existing_pre_add | 4746671.588 | 1.1754 | 0.14376 | 13.9354 | 10.01 | 10.01 | PDF p.1 / report p.60
11.01_10 | 4 | existing_pre_add | 10 | 13789520 | 13.7895 | 3037.44 | 0.001905 | 0.1524 | 80 | short_anchor | PWR_near | 608.6211 | 495.5115 | 113.1097 | 113.1097 | 7679.7516 | 868.654 | -0.033 | 5395050 | 4967543.5365 | 0.92076 | 4 | existing_pre_add | 5610425.4715 | 1.0399 | 0.11916 | 12.9416 | 11.01 | 11.01 | PDF p.1 / report p.60
12.01_10 | 5 | existing_pre_add | 10 | 13789520 | 13.7895 | 3118.8 | 0.001905 | 0.1524 | 80 | short_anchor | PWR_near | 608.6211 | 458.8829 | 149.7382 | 149.7382 | 7679.7516 | 1149.9526 | -0.075 | 6688600 | 6622313.8793 | 0.99009 | 5 | existing_pre_add | 6795606.2651 | 1.016 | 0.025909 | 2.6168 | 12.01 | 12.01 | PDF p.1 / report p.60
13.01_10 | 6 | existing_pre_add | 10 | 13789520 | 13.7895 | 3118.8 | 0.001905 | 0.1524 | 80 | short_anchor | PWR_near | 608.6211 | 491.6631 | 116.958 | 116.958 | 7679.7516 | 898.2086 | -0.036 | 5679000 | 5249091.5381 | 0.9243 | 6 | existing_pre_add | 5794042.0075 | 1.0203 | 0.095959 | 10.3818 | 13.01 | 13.01 | PDF p.1 / report p.60
14.01_10 | 7 | existing_pre_add | 10 | 13789520 | 13.7895 | 3118.8 | 0.001905 | 0.1524 | 80 | short_anchor | PWR_near | 608.6211 | 492.2287 | 116.3924 | 116.3924 | 7679.7516 | 893.8649 | -0.048 | 5521250 | 5206084.5146 | 0.94292 | 7 | existing_pre_add | 5786302.222 | 1.048 | 0.10509 | 11.145 | 14.01 | 14.01 | PDF p.1 / report p.60
15.01_10 | 8 | existing_pre_add | 10 | 13789520 | 13.7895 | 3132.36 | 0.001905 | 0.1524 | 80 | short_anchor | PWR_near | 608.6211 | 458.8829 | 149.7382 | 149.7382 | 7679.7516 | 1149.9526 | -0.071 | 6751700 | 6721709.2981 | 0.99556 | 8 | existing_pre_add | 6881756.9736 | 1.0193 | 0.023705 | 2.3811 | 15.01 | 15.01 | PDF p.1 / report p.60
16.01_10 | 9 | existing_pre_add | 10 | 13789520 | 13.7895 | 3145.92 | 0.001905 | 0.1524 | 80 | short_anchor | PWR_near | 608.6211 | 527.8738 | 80.7473 | 80.7473 | 7679.7516 | 620.1195 | -0.027 | 4164600 | 3722274.8804 | 0.89379 | 9 | existing_pre_add | 4879564.878 | 1.1717 | 0.27789 | 31.0909 | 16.01 | 16.01 | PDF p.1 / report p.60
17.01_10 | 10 | existing_pre_add | 10 | 13789520 | 13.7895 | 3145.92 | 0.001905 | 0.1524 | 80 | short_anchor | PWR_near | 608.6211 | 532.8487 | 75.7724 | 75.7724 | 7679.7516 | 581.9132 | -0.026 | 3943750 | 3524929.1849 | 0.8938 | 10 | existing_pre_add | 4765233.365 | 1.2083 | 0.3145 | 35.1866 | 17.01 | 17.01 | PDF p.1 / report p.60
18.01_10 | 11 | existing_pre_add | 10 | 13789520 | 13.7895 | 3634.08 | 0.001905 | 0.1524 | 80 | short_anchor | PWR_near | 608.6211 | 541.3178 | 67.3034 | 67.3034 | 7679.7516 | 516.873 | 0.001 | 4417000 | 3494637.217 | 0.79118 | 11 | existing_pre_add | 5027724.6042 | 1.1383 | 0.34709 | 43.8697 | 18.01 | 18.01 | PDF p.1 / report p.60
19.01_10 | 12 | existing_pre_add | 10 | 13789520 | 13.7895 | 3851.04 | 0.001905 | 0.1524 | 80 | short_anchor | PWR_near | 608.6211 | 534.0003 | 74.6208 | 74.6208 | 7679.7516 | 573.0692 | -0.018 | 4858700 | 3993168.0312 | 0.82186 | 12 | existing_pre_add | 5453404.6703 | 1.1224 | 0.30054 | 36.5684 | 19.01 | 19.01 | PDF p.1 / report p.60
20.01_10 | 13 | existing_pre_add | 10 | 13789520 | 13.7895 | 3905.28 | 0.001905 | 0.1524 | 80 | short_anchor | PWR_near | 608.6211 | 532.8487 | 75.7724 | 75.7724 | 7679.7516 | 581.9132 | -0.026 | 4890250 | 4110729.9133 | 0.8406 | 13 | existing_pre_add | 5546902.3456 | 1.1343 | 0.29368 | 34.9372 | 20.01 | 20.01 | PDF p.1 / report p.60
21.01_10 | 14 | existing_pre_add | 10 | 13789520 | 13.7895 | 3918.84 | 0.001905 | 0.1524 | 80 | short_anchor | PWR_near | 608.6211 | 527.2908 | 81.3303 | 81.3303 | 7679.7516 | 624.5965 | -0.012 | 5426600 | 4400699.7636 | 0.81095 | 14 | existing_pre_add | 5725139.3594 | 1.055 | 0.24406 | 30.0961 | 21.01 | 21.01 | PDF p.1 / report p.60
9.01_10 | 2 | existing_pre_add | 10 | 13789520 | 13.7895 | 2440.8 | 0.001905 | 0.1524 | 80 | short_anchor | PWR_near | 608.6211 | 499.9514 | 108.6697 | 108.6697 | 7679.7516 | 834.5564 | -0.05 | 4038400 | 4133396.8928 | 1.0235 | 2 | existing_pre_add | 4684519.0571 | 1.16 | 0.13647 | 13.3334 | 9.01 | 9.01 | PDF p.1 / report p.60

## Table11_12_handoff_raw
UseForMacro | CandidateID | SourcePaper | TableNo | ExptNo | P_MPa | G_kg_m2s | D_m | L_m | L_over_D | hSub_kJ_kg | qCHF_MW_m2 | x_exit | Original_psia | Original_G_1e6_lbh_ft2 | Original_q_1e6_Btuh_ft2 | OCR_Check | Notes | Tsat_K_IF97 | hf_sat_kJ_kg_IF97 | h_in_kJ_kg | Tin_K_IF97 | TinK_calc_note | ExptNo_text | No_TableNo
Candidate | TM-T11-101 | Thompson & Macbeth | 11 | 1.01 | 15.5132 | 2034.345 | 0.001905 | 0.1524 | 80 | 499.6248 | 3.06 | -0.019 | 2250 | 1.5 | 0.97 | Image-read; verify | auto G>1000 branch; recovered L/D 40-400; Table 11; Table 11, short L/D group | 618.0102 | 1630.3719 | 1130.7471 | 532.5132 | Tin verified by IF97 Region 1. h_in=hf_sat(P)-hSub; temperature unit K. | 1.01 | 1.01_11
Candidate | TM-T11-201 | Thompson & Macbeth | 11 | 2.01 | 15.5132 | 2061.4696 | 0.001905 | 0.1524 | 80 | 521.024 | 3.2177 | -0.022 | 2250 | 1.52 | 1.02 | Image-read; verify | auto G>1000 branch; recovered L/D 40-400; Table 11; Table 11, short L/D group | 618.0102 | 1630.3719 | 1109.3479 | 528.049 | Tin verified by IF97 Region 1. h_in=hf_sat(P)-hSub; temperature unit K. | 2.01 | 2.01_11
Candidate | TM-T11-301 | Thompson & Macbeth | 11 | 3.01 | 15.5132 | 2115.7188 | 0.001905 | 0.1524 | 80 | 584.0586 | 3.7224 | -0.022 | 2250 | 1.56 | 1.18 | Image-read; verify | auto G>1000 branch; recovered L/D 40-400; Table 11; Table 11, short L/D group | 618.0102 | 1630.3719 | 1046.3133 | 514.6734 | Tin verified by IF97 Region 1. h_in=hf_sat(P)-hSub; temperature unit K. | 3.01 | 3.01_11
Candidate | TM-T11-401 | Thompson & Macbeth | 11 | 4.01 | 15.5132 | 2156.4057 | 0.001905 | 0.1524 | 80 | 589.1758 | 3.7855 | -0.028 | 2250 | 1.59 | 1.2 | Image-read; verify | auto G>1000 branch; recovered L/D 40-400; Table 11; Table 11, short L/D group | 618.0102 | 1630.3719 | 1041.1961 | 513.5737 | Tin verified by IF97 Region 1. h_in=hf_sat(P)-hSub; temperature unit K. | 4.01 | 4.01_11
Candidate | TM-T11-501 | Thompson & Macbeth | 11 | 5.01 | 15.5132 | 2251.3418 | 0.001905 | 0.1524 | 80 | 762.928 | 4.8896 | -0.071 | 2250 | 1.66 | 1.55 | Image-read; verify | auto G>1000 branch; recovered L/D 40-400; Table 11; Table 11, short L/D group | 618.0102 | 1630.3719 | 867.4439 | 475.2063 | Tin verified by IF97 Region 1. h_in=hf_sat(P)-hSub; temperature unit K. | 5.01 | 5.01_11
Candidate | TM-T11-601 | Thompson & Macbeth | 11 | 6.01 | 15.5132 | 2264.9041 | 0.001905 | 0.1524 | 80 | 775.0232 | 5.0158 | -0.069 | 2250 | 1.67 | 1.59 | Image-read; verify | auto G>1000 branch; recovered L/D 40-400; Table 11; Table 11, short L/D group | 618.0102 | 1630.3719 | 855.3487 | 472.4713 | Tin verified by IF97 Region 1. h_in=hf_sat(P)-hSub; temperature unit K. | 6.01 | 6.01_11
Candidate | TM-T11-701 | Thompson & Macbeth | 11 | 7.01 | 15.5132 | 2305.591 | 0.001905 | 0.1524 | 80 | 664.3056 | 4.4164 | -0.053 | 2250 | 1.7 | 1.4 | Image-read; verify | auto G>1000 branch; recovered L/D 40-400; Table 11; Table 11, short L/D group | 618.0102 | 1630.3719 | 966.0663 | 497.2141 | Tin verified by IF97 Region 1. h_in=hf_sat(P)-hSub; temperature unit K. | 7.01 | 7.01_11
Candidate | TM-T11-801 | Thompson & Macbeth | 11 | 8.01 | 15.5132 | 2319.1533 | 0.001905 | 0.1524 | 80 | 582.4304 | 3.8486 | -0.053 | 2250 | 1.71 | 1.22 | Image-read; verify | auto G>1000 branch; recovered L/D 40-400; Table 11; Table 11, short L/D group | 618.0102 | 1630.3719 | 1047.9415 | 515.0229 | Tin verified by IF97 Region 1. h_in=hf_sat(P)-hSub; temperature unit K. | 8.01 | 8.01_11
Candidate | TM-T11-901 | Thompson & Macbeth | 11 | 9.01 | 15.5132 | 2319.1533 | 0.001905 | 0.1524 | 80 | 590.804 | 3.9117 | -0.053 | 2250 | 1.71 | 1.24 | Image-read; verify | auto G>1000 branch; recovered L/D 40-400; Table 11; Table 11, short L/D group | 618.0102 | 1630.3719 | 1039.5679 | 513.2234 | Tin verified by IF97 Region 1. h_in=hf_sat(P)-hSub; temperature unit K. | 9.01 | 9.01_11
Candidate | TM-T11-1001 | Thompson & Macbeth | 11 | 10.01 | 15.5132 | 2319.1533 | 0.001905 | 0.1524 | 80 | 647.5584 | 4.448 | -0.035 | 2250 | 1.71 | 1.41 | Image-read; verify | auto G>1000 branch; recovered L/D 40-400; Table 11; Table 11, short L/D group | 618.0102 | 1630.3719 | 982.8135 | 500.8939 | Tin verified by IF97 Region 1. h_in=hf_sat(P)-hSub; temperature unit K. | 10.01 | 10.01_11
Candidate | TM-T11-1101 | Thompson & Macbeth | 11 | 11.01 | 15.5132 | 2875.2076 | 0.001905 | 0.1524 | 80 | 599.6428 | 5.3943 | 0.001 | 2250 | 2.12 | 1.71 | Image-read; verify | auto G>1000 branch; recovered L/D 40-400; Table 11; Table 11, short L/D group | 618.0102 | 1630.3719 | 1030.7291 | 511.3183 | Tin verified by IF97 Region 1. h_in=hf_sat(P)-hSub; temperature unit K. | 11.01 | 11.01_11
Candidate | TM-T11-1201 | Thompson & Macbeth | 11 | 12.01 | 15.5132 | 2929.4568 | 0.001905 | 0.1524 | 80 | 458.9198 | 4.1641 | -0.004 | 2250 | 2.16 | 1.32 | Image-read; verify | auto G>1000 branch; recovered L/D 40-400; Table 11; Table 11, short L/D group | 618.0102 | 1630.3719 | 1171.4521 | 540.8871 | Tin verified by IF97 Region 1. h_in=hf_sat(P)-hSub; temperature unit K. | 12.01 | 12.01_11
Candidate | TM-T11-1301 | Thompson & Macbeth | 11 | 13.01 | 15.5132 | 2956.5814 | 0.001905 | 0.1524 | 80 | 439.614 | 4.1641 | 0.011 | 2250 | 2.18 | 1.32 | Image-read; verify | auto G>1000 branch; recovered L/D 40-400; Table 11; Table 11, short L/D group | 618.0102 | 1630.3719 | 1190.7579 | 544.8013 | Tin verified by IF97 Region 1. h_in=hf_sat(P)-hSub; temperature unit K. | 13.01 | 13.01_11
Candidate | TM-T11-1401 | Thompson & Macbeth | 11 | 14.01 | 15.5132 | 2983.706 | 0.001905 | 0.1524 | 80 | 620.5768 | 5.5205 | -0.03 | 2250 | 2.2 | 1.75 | Image-read; verify | auto G>1000 branch; recovered L/D 40-400; Table 11; Table 11, short L/D group | 618.0102 | 1630.3719 | 1009.7951 | 506.7836 | Tin verified by IF97 Region 1. h_in=hf_sat(P)-hSub; temperature unit K. | 14.01 | 14.01_11
Candidate | TM-T11-1501 | Thompson & Macbeth | 11 | 15.01 | 15.5132 | 2997.2683 | 0.001905 | 0.1524 | 80 | 627.3222 | 5.5205 | -0.039 | 2250 | 2.21 | 1.75 | Image-read; verify | auto G>1000 branch; recovered L/D 40-400; Table 11; Table 11, short L/D group | 618.0102 | 1630.3719 | 1003.0497 | 505.3158 | Tin verified by IF97 Region 1. h_in=hf_sat(P)-hSub; temperature unit K. | 15.01 | 15.01_11
Candidate | TM-T11-1601 | Thompson & Macbeth | 11 | 16.01 | 15.5132 | 3024.3929 | 0.001905 | 0.1524 | 80 | 811.774 | 6.5615 | -0.122 | 2250 | 2.23 | 2.08 | Image-read; verify | auto G>1000 branch; recovered L/D 40-400; Table 11; Table 11, short L/D group | 618.0102 | 1630.3719 | 818.5979 | 464.1183 | Tin verified by IF97 Region 1. h_in=hf_sat(P)-hSub; temperature unit K. | 16.01 | 16.01_11
Candidate | TM-T11-1701 | Thompson & Macbeth | 11 | 17.01 | 15.5132 | 3024.3929 | 0.001905 | 0.1524 | 80 | 806.8894 | 6.5931 | -0.113 | 2250 | 2.23 | 2.09 | Image-read; verify | auto G>1000 branch; recovered L/D 40-400; Table 11; Table 11, short L/D group | 618.0102 | 1630.3719 | 823.4825 | 465.2321 | Tin verified by IF97 Region 1. h_in=hf_sat(P)-hSub; temperature unit K. | 17.01 | 17.01_11
Candidate | TM-T11-1801 | Thompson & Macbeth | 11 | 18.01 | 15.5132 | 3553.3226 | 0.001905 | 0.1524 | 80 | 420.5408 | 4.7003 | 0.003 | 2250 | 2.62 | 1.49 | Image-read; verify | auto G>1000 branch; recovered L/D 40-400; Table 11; Table 11, short L/D group | 618.0102 | 1630.3719 | 1209.8311 | 548.6298 | Tin verified by IF97 Region 1. h_in=hf_sat(P)-hSub; temperature unit K. | 18.01 | 18.01_11
Candidate | TM-T11-1901 | Thompson & Macbeth | 11 | 19.01 | 15.5132 | 3675.3833 | 0.001905 | 0.1524 | 80 | 456.1286 | 5.0789 | -0.014 | 2250 | 2.71 | 1.61 | Image-read; verify | auto G>1000 branch; recovered L/D 40-400; Table 11; Table 11, short L/D group | 618.0102 | 1630.3719 | 1174.2433 | 541.4553 | Tin verified by IF97 Region 1. h_in=hf_sat(P)-hSub; temperature unit K. | 19.01 | 19.01_11
Candidate | TM-T11-2001 | Thompson & Macbeth | 11 | 20.01 | 15.5132 | 3743.1948 | 0.001905 | 0.1524 | 80 | 477.993 | 5.5521 | -0.003 | 2250 | 2.76 | 1.76 | Image-read; verify | auto G>1000 branch; recovered L/D 40-400; Table 11; Table 11, short L/D group | 618.0102 | 1630.3719 | 1152.3789 | 536.9832 | Tin verified by IF97 Region 1. h_in=hf_sat(P)-hSub; temperature unit K. | 20.01 | 20.01_11
Candidate | TM-T11-2101 | Thompson & Macbeth | 11 | 21.01 | 15.5132 | 3811.0063 | 0.001905 | 0.1524 | 80 | 456.1286 | 5.2366 | -0.017 | 2250 | 2.81 | 1.66 | Image-read; verify | auto G>1000 branch; recovered L/D 40-400; Table 11; Table 11, short L/D group | 618.0102 | 1630.3719 | 1174.2433 | 541.4553 | Tin verified by IF97 Region 1. h_in=hf_sat(P)-hSub; temperature unit K. | 21.01 | 21.01_11
Candidate | TM-T11-2201 | Thompson & Macbeth | 11 | 22.01 | 15.5132 | 2102.1565 | 0.001905 | 0.69596 | 365.3333 | 1506.5502 | 2.082 | -0.061 | 2250 | 1.55 | 0.66 | Image-read; verify | auto G>1000 branch; recovered L/D 40-400; Table 11; Table 11, long L/D group | 618.0102 | 1630.3719 | 123.8217 | 299.2872 | Tin verified by IF97 Region 1. h_in=hf_sat(P)-hSub; temperature unit K. | 22.01 | 22.01_11
Candidate | TM-T11-2301 | Thompson & Macbeth | 11 | 23.01 | 15.5132 | 2197.0926 | 0.001905 | 0.69596 | 365.3333 | 1513.5282 | 2.1451 | -0.09 | 2250 | 1.62 | 0.68 | Image-read; verify | auto G>1000 branch; recovered L/D 40-400; Table 11; Table 11, long L/D group | 618.0102 | 1630.3719 | 116.8437 | 297.6016 | Tin verified by IF97 Region 1. h_in=hf_sat(P)-hSub; temperature unit K. | 23.01 | 23.01_11
Candidate | TM-T11-2401 | Thompson & Macbeth | 11 | 24.01 | 15.5132 | 2454.7763 | 0.001905 | 0.69596 | 365.3333 | 1513.5282 | 2.4921 | -0.031 | 2250 | 1.81 | 0.79 | Image-read; verify | auto G>1000 branch; recovered L/D 40-400; Table 11; Table 11, long L/D group | 618.0102 | 1630.3719 | 116.8437 | 297.6016 | Tin verified by IF97 Region 1. h_in=hf_sat(P)-hSub; temperature unit K. | 24.01 | 24.01_11
Candidate | TM-T11-2501 | Thompson & Macbeth | 11 | 25.01 | 15.5132 | 2495.4632 | 0.001905 | 0.69596 | 365.3333 | 1506.5502 | 2.429 | -0.087 | 2250 | 1.84 | 0.77 | Image-read; verify | auto G>1000 branch; recovered L/D 40-400; Table 11; Table 11, long L/D group | 618.0102 | 1630.3719 | 123.8217 | 299.2872 | Tin verified by IF97 Region 1. h_in=hf_sat(P)-hSub; temperature unit K. | 25.01 | 25.01_11
Candidate | TM-T11-2601 | Thompson & Macbeth | 11 | 26.01 | 15.5132 | 3065.0798 | 0.001905 | 0.69596 | 365.3333 | 1513.5282 | 2.9969 | -0.088 | 2250 | 2.26 | 0.95 | Image-read; verify | auto G>1000 branch; recovered L/D 40-400; Table 11; Table 11, long L/D group | 618.0102 | 1630.3719 | 116.8437 | 297.6016 | Tin verified by IF97 Region 1. h_in=hf_sat(P)-hSub; temperature unit K. | 26.01 | 26.01_11
Candidate | TM-T11-2701 | Thompson & Macbeth | 11 | 27.01 | 15.5132 | 3173.5782 | 0.001905 | 0.69596 | 365.3333 | 1515.8542 | 3.0915 | -0.096 | 2250 | 2.34 | 0.98 | Image-read; verify | auto G>1000 branch; recovered L/D 40-400; Table 11; Table 11, long L/D group | 618.0102 | 1630.3719 | 114.5177 | 297.0398 | Tin verified by IF97 Region 1. h_in=hf_sat(P)-hSub; temperature unit K. | 27.01 | 27.01_11
Candidate | TM-T11-2801 | Thompson & Macbeth | 11 | 28.01 | 15.5132 | 3688.9456 | 0.001905 | 0.69596 | 365.3333 | 1504.4568 | 3.5237 | -0.044 | 2250 | 2.72 | 1.117 | Image-read; verify | auto G>1000 branch; recovered L/D 40-400; Table 11; Table 11, long L/D group | 618.0102 | 1630.3719 | 125.9151 | 299.7929 | Tin verified by IF97 Region 1. h_in=hf_sat(P)-hSub; temperature unit K. | 28.01 | 28.01_11
Candidate | TM-T11-2901 | Thompson & Macbeth | 11 | 29.01 | 15.5132 | 3743.1948 | 0.001905 | 0.69596 | 365.3333 | 1504.4568 | 3.7224 | -0.06 | 2250 | 2.76 | 1.18 | Image-read; verify | auto G>1000 branch; recovered L/D 40-400; Table 11; Table 11, long L/D group | 618.0102 | 1630.3719 | 125.9151 | 299.7929 | Tin verified by IF97 Region 1. h_in=hf_sat(P)-hSub; temperature unit K. | 29.01 | 29.01_11
Candidate | TM-T11-3001 | Thompson & Macbeth | 11 | 30.01 | 15.5132 | 3878.8178 | 0.001905 | 0.69596 | 365.3333 | 1502.1308 | 3.754 | -0.105 | 2250 | 2.86 | 1.19 | Image-read; verify | auto G>1000 branch; recovered L/D 40-400; Table 11; Table 11, long L/D group | 618.0102 | 1630.3719 | 128.2411 | 300.3547 | Tin verified by IF97 Region 1. h_in=hf_sat(P)-hSub; temperature unit K. | 30.01 | 30.01_11
Candidate | TM-T12-101 | Thompson & Macbeth | 12 | 1.01 | 17.2369 | 1939.4089 | 0.001905 | 0.1524 | 80 | 511.2548 | 2.8391 | -0.051 | 2500 | 1.43 | 0.9 | Image-read; verify | auto G>1000 branch; recovered L/D 40-400; Table 12; Table 12, short L/D group | 626.5772 | 1699.6731 | 1188.4183 | 544.3878 | Tin verified by IF97 Region 1. h_in=hf_sat(P)-hSub; temperature unit K. | 1.01 | 1.01_12
Candidate | TM-T12-201 | Thompson & Macbeth | 12 | 2.01 | 17.2369 | 1952.9712 | 0.001905 | 0.1524 | 80 | 527.7694 | 3.06 | -0.031 | 2500 | 1.44 | 0.97 | Image-read; verify | auto G>1000 branch; recovered L/D 40-400; Table 12; Table 12, short L/D group | 626.5772 | 1699.6731 | 1171.9037 | 541.0206 | Tin verified by IF97 Region 1. h_in=hf_sat(P)-hSub; temperature unit K. | 2.01 | 2.01_12
Candidate | TM-T12-301 | Thompson & Macbeth | 12 | 3.01 | 17.2369 | 2007.2204 | 0.001905 | 0.1524 | 80 | 610.575 | 3.5331 | -0.056 | 2500 | 1.48 | 1.12 | Image-read; verify | auto G>1000 branch; recovered L/D 40-400; Table 12; Table 12, short L/D group | 626.5772 | 1699.6731 | 1089.0981 | 523.7536 | Tin verified by IF97 Region 1. h_in=hf_sat(P)-hSub; temperature unit K. | 3.01 | 3.01_12
Candidate | TM-T12-401 | Thompson & Macbeth | 12 | 4.01 | 17.2369 | 2007.2204 | 0.001905 | 0.1524 | 80 | 605.2252 | 3.5016 | -0.056 | 2500 | 1.48 | 1.11 | Image-read; verify | auto G>1000 branch; recovered L/D 40-400; Table 12; Table 12, short L/D group | 626.5772 | 1699.6731 | 1094.4479 | 524.8871 | Tin verified by IF97 Region 1. h_in=hf_sat(P)-hSub; temperature unit K. | 4.01 | 4.01_12
Candidate | TM-T12-501 | Thompson & Macbeth | 12 | 5.01 | 17.2369 | 2183.5303 | 0.001905 | 0.1524 | 80 | 823.6366 | 4.7634 | -0.15 | 2500 | 1.61 | 1.51 | Image-read; verify | auto G>1000 branch; recovered L/D 40-400; Table 12; Table 12, short L/D group | 626.5772 | 1699.6731 | 876.0365 | 476.9767 | Tin verified by IF97 Region 1. h_in=hf_sat(P)-hSub; temperature unit K. | 5.01 | 5.01_12
Candidate | TM-T12-601 | Thompson & Macbeth | 12 | 6.01 | 17.2369 | 2183.5303 | 0.001905 | 0.1524 | 80 | 815.7282 | 4.7634 | -0.14 | 2500 | 1.61 | 1.51 | Image-read; verify | auto G>1000 branch; recovered L/D 40-400; Table 12; Table 12, short L/D group | 626.5772 | 1699.6731 | 883.9449 | 478.7614 | Tin verified by IF97 Region 1. h_in=hf_sat(P)-hSub; temperature unit K. | 6.01 | 6.01_12
Candidate | TM-T12-701 | Thompson & Macbeth | 12 | 7.01 | 17.2369 | 2183.5303 | 0.001905 | 0.1524 | 80 | 701.0564 | 4.3218 | -0.081 | 2500 | 1.61 | 1.37 | Image-read; verify | auto G>1000 branch; recovered L/D 40-400; Table 12; Table 12, short L/D group | 626.5772 | 1699.6731 | 998.6167 | 504.2498 | Tin verified by IF97 Region 1. h_in=hf_sat(P)-hSub; temperature unit K. | 7.01 | 7.01_12
Candidate | TM-T12-801 | Thompson & Macbeth | 12 | 8.01 | 17.2369 | 2197.0926 | 0.001905 | 0.1524 | 80 | 613.1336 | 3.8171 | -0.068 | 2500 | 1.62 | 1.21 | Image-read; verify | auto G>1000 branch; recovered L/D 40-400; Table 12; Table 12, short L/D group | 626.5772 | 1699.6731 | 1086.5395 | 523.2106 | Tin verified by IF97 Region 1. h_in=hf_sat(P)-hSub; temperature unit K. | 8.01 | 8.01_12
Candidate | TM-T12-901 | Thompson & Macbeth | 12 | 9.01 | 17.2369 | 2210.6549 | 0.001905 | 0.1524 | 80 | 683.1462 | 4.3533 | -0.063 | 2500 | 1.63 | 1.38 | Image-read; verify | auto G>1000 branch; recovered L/D 40-400; Table 12; Table 12, short L/D group | 626.5772 | 1699.6731 | 1016.5269 | 508.1573 | Tin verified by IF97 Region 1. h_in=hf_sat(P)-hSub; temperature unit K. | 9.01 | 9.01_12
Candidate | TM-T12-1001 | Thompson & Macbeth | 12 | 10.01 | 17.2369 | 2210.6549 | 0.001905 | 0.1524 | 80 | 613.1336 | 3.7855 | -0.078 | 2500 | 1.63 | 1.2 | Image-read; verify | auto G>1000 branch; recovered L/D 40-400; Table 12; Table 12, short L/D group | 626.5772 | 1699.6731 | 1086.5395 | 523.2106 | Tin verified by IF97 Region 1. h_in=hf_sat(P)-hSub; temperature unit K. | 10.01 | 10.01_12
Candidate | TM-T12-1101 | Thompson & Macbeth | 12 | 11.01 | 17.2369 | 2766.7092 | 0.001905 | 0.1524 | 80 | 631.509 | 4.9527 | -0.07 | 2500 | 2.04 | 1.57 | Image-read; verify | auto G>1000 branch; recovered L/D 40-400; Table 12; Table 12, short L/D group | 626.5772 | 1699.6731 | 1068.1641 | 519.2957 | Tin verified by IF97 Region 1. h_in=hf_sat(P)-hSub; temperature unit K. | 11.01 | 11.01_12
Candidate | TM-T12-1201 | Thompson & Macbeth | 12 | 12.01 | 17.2369 | 2820.9584 | 0.001905 | 0.1524 | 80 | 478.2256 | 4.1325 | -0.011 | 2500 | 2.08 | 1.31 | Image-read; verify | auto G>1000 branch; recovered L/D 40-400; Table 12; Table 12, short L/D group | 626.5772 | 1699.6731 | 1221.4475 | 551.0381 | Tin verified by IF97 Region 1. h_in=hf_sat(P)-hSub; temperature unit K. | 12.01 | 12.01_12
Candidate | TM-T12-1301 | Thompson & Macbeth | 12 | 13.01 | 17.2369 | 2848.083 | 0.001905 | 0.1524 | 80 | 832.9406 | 6.0568 | -0.182 | 2500 | 2.1 | 1.92 | Image-read; verify | auto G>1000 branch; recovered L/D 40-400; Table 12; Table 12, short L/D group | 626.5772 | 1699.6731 | 866.7325 | 474.8731 | Tin verified by IF97 Region 1. h_in=hf_sat(P)-hSub; temperature unit K. | 13.01 | 13.01_12
Candidate | TM-T12-1401 | Thompson & Macbeth | 12 | 14.01 | 17.2369 | 2848.083 | 0.001905 | 0.1524 | 80 | 475.667 | 4.1956 | -0.005 | 2500 | 2.1 | 1.33 | Image-read; verify | auto G>1000 branch; recovered L/D 40-400; Table 12; Table 12, short L/D group | 626.5772 | 1699.6731 | 1224.0061 | 551.5484 | Tin verified by IF97 Region 1. h_in=hf_sat(P)-hSub; temperature unit K. | 14.01 | 14.01_12
Candidate | TM-T12-1501 | Thompson & Macbeth | 12 | 15.01 | 17.2369 | 2875.2076 | 0.001905 | 0.1524 | 80 | 675.4704 | 5.0789 | -0.131 | 2500 | 2.12 | 1.61 | Image-read; verify | auto G>1000 branch; recovered L/D 40-400; Table 12; Table 12, short L/D group | 626.5772 | 1699.6731 | 1024.2027 | 509.8252 | Tin verified by IF97 Region 1. h_in=hf_sat(P)-hSub; temperature unit K. | 15.01 | 15.01_12
Candidate | TM-T12-1601 | Thompson & Macbeth | 12 | 16.01 | 17.2369 | 2888.7699 | 0.001905 | 0.1524 | 80 | 830.6146 | 5.9937 | -0.199 | 2500 | 2.13 | 1.9 | Image-read; verify | auto G>1000 branch; recovered L/D 40-400; Table 12; Table 12, short L/D group | 626.5772 | 1699.6731 | 869.0585 | 475.3994 | Tin verified by IF97 Region 1. h_in=hf_sat(P)-hSub; temperature unit K. | 16.01 | 16.01_12
Candidate | TM-T12-1701 | Thompson & Macbeth | 12 | 17.01 | 17.2369 | 2888.7699 | 0.001905 | 0.1524 | 80 | 675.4704 | 5.0789 | -0.135 | 2500 | 2.13 | 1.61 | Image-read; verify | auto G>1000 branch; recovered L/D 40-400; Table 12; Table 12, short L/D group | 626.5772 | 1699.6731 | 1024.2027 | 509.8252 | Tin verified by IF97 Region 1. h_in=hf_sat(P)-hSub; temperature unit K. | 17.01 | 17.01_12
Candidate | TM-T12-1801 | Thompson & Macbeth | 12 | 18.01 | 17.2369 | 3444.8242 | 0.001905 | 0.1524 | 80 | 461.4784 | 4.9212 | -0.005 | 2500 | 2.54 | 1.56 | Image-read; verify | auto G>1000 branch; recovered L/D 40-400; Table 12; Table 12, short L/D group | 626.5772 | 1699.6731 | 1238.1947 | 554.3651 | Tin verified by IF97 Region 1. h_in=hf_sat(P)-hSub; temperature unit K. | 18.01 | 18.01_12
Candidate | TM-T12-1901 | Thompson & Macbeth | 12 | 19.01 | 17.2369 | 3580.4472 | 0.001905 | 0.1524 | 80 | 519.6284 | 5.3943 | -0.045 | 2500 | 2.64 | 1.71 | Image-read; verify | auto G>1000 branch; recovered L/D 40-400; Table 12; Table 12, short L/D group | 626.5772 | 1699.6731 | 1180.0447 | 542.6839 | Tin verified by IF97 Region 1. h_in=hf_sat(P)-hSub; temperature unit K. | 19.01 | 19.01_12
Candidate | TM-T12-2001 | Thompson & Macbeth | 12 | 20.01 | 17.2369 | 3607.5718 | 0.001905 | 0.1524 | 80 | 505.6724 | 4.9843 | -0.076 | 2500 | 2.66 | 1.58 | Image-read; verify | auto G>1000 branch; recovered L/D 40-400; Table 12; Table 12, short L/D group | 626.5772 | 1699.6731 | 1194.0007 | 545.5198 | Tin verified by IF97 Region 1. h_in=hf_sat(P)-hSub; temperature unit K. | 20.01 | 20.01_12
Candidate | TM-T12-2101 | Thompson & Macbeth | 12 | 21.01 | 17.2369 | 3621.1341 | 0.001905 | 0.1524 | 80 | 469.1542 | 5.1104 | -0.021 | 2500 | 2.67 | 1.62 | Image-read; verify | auto G>1000 branch; recovered L/D 40-400; Table 12; Table 12, short L/D group | 626.5772 | 1699.6731 | 1230.5189 | 552.8441 | Tin verified by IF97 Region 1. h_in=hf_sat(P)-hSub; temperature unit K. | 21.01 | 21.01_12
Candidate | TM-T12-2201 | Thompson & Macbeth | 12 | 22.01 | 17.2369 | 2088.5942 | 0.001905 | 0.69596 | 365.3333 | 1585.4016 | 2.1136 | -0.127 | 2500 | 1.54 | 0.67 | Image-read; verify | auto G>1000 branch; recovered L/D 40-400; Table 12; Table 12, long L/D group | 626.5772 | 1699.6731 | 114.2715 | 296.598 | Tin verified by IF97 Region 1. h_in=hf_sat(P)-hSub; temperature unit K. | 22.01 | 22.01_12
Candidate | TM-T12-2301 | Thompson & Macbeth | 12 | 23.01 | 17.2369 | 2088.5942 | 0.001905 | 0.69596 | 365.3333 | 1574.0042 | 2.082 | -0.14 | 2500 | 1.54 | 0.66 | Image-read; verify | auto G>1000 branch; recovered L/D 40-400; Table 12; Table 12, long L/D group | 626.5772 | 1699.6731 | 125.6689 | 299.3541 | Tin verified by IF97 Region 1. h_in=hf_sat(P)-hSub; temperature unit K. | 23.01 | 23.01_12
Candidate | TM-T12-2401 | Thompson & Macbeth | 12 | 24.01 | 17.2369 | 2197.0926 | 0.001905 | 0.69596 | 365.3333 | 1576.0976 | 2.429 | -0.047 | 2500 | 1.62 | 0.77 | Image-read; verify | auto G>1000 branch; recovered L/D 40-400; Table 12; Table 12, long L/D group | 626.5772 | 1699.6731 | 123.5755 | 298.8479 | Tin verified by IF97 Region 1. h_in=hf_sat(P)-hSub; temperature unit K. | 24.01 | 24.01_12
Candidate | TM-T12-2501 | Thompson & Macbeth | 12 | 25.01 | 17.2369 | 2414.0894 | 0.001905 | 0.69596 | 365.3333 | 1580.7496 | 2.4921 | -0.086 | 2500 | 1.78 | 0.79 | Image-read; verify | auto G>1000 branch; recovered L/D 40-400; Table 12; Table 12, long L/D group | 626.5772 | 1699.6731 | 118.9235 | 297.723 | Tin verified by IF97 Region 1. h_in=hf_sat(P)-hSub; temperature unit K. | 25.01 | 25.01_12
Candidate | TM-T12-2601 | Thompson & Macbeth | 12 | 26.01 | 17.2369 | 2983.706 | 0.001905 | 0.69596 | 365.3333 | 1578.4236 | 3.0284 | -0.114 | 2500 | 2.2 | 0.96 | Image-read; verify | auto G>1000 branch; recovered L/D 40-400; Table 12; Table 12, long L/D group | 626.5772 | 1699.6731 | 121.2495 | 298.2854 | Tin verified by IF97 Region 1. h_in=hf_sat(P)-hSub; temperature unit K. | 26.01 | 26.01_12
Candidate | TM-T12-2701 | Thompson & Macbeth | 12 | 27.01 | 17.2369 | 3051.5175 | 0.001905 | 0.69596 | 365.3333 | 1580.7496 | 3.0284 | -0.156 | 2500 | 2.25 | 0.96 | Image-read; verify | auto G>1000 branch; recovered L/D 40-400; Table 12; Table 12, long L/D group | 626.5772 | 1699.6731 | 118.9235 | 297.723 | Tin verified by IF97 Region 1. h_in=hf_sat(P)-hSub; temperature unit K. | 27.01 | 27.01_12
Candidate | TM-T12-2801 | Thompson & Macbeth | 12 | 28.01 | 17.2369 | 3607.5718 | 0.001905 | 0.69596 | 365.3333 | 1571.6782 | 3.7224 | -0.076 | 2500 | 2.66 | 1.18 | Image-read; verify | auto G>1000 branch; recovered L/D 40-400; Table 12; Table 12, long L/D group | 626.5772 | 1699.6731 | 127.9949 | 299.9165 | Tin verified by IF97 Region 1. h_in=hf_sat(P)-hSub; temperature unit K. | 28.01 | 28.01_12
Candidate | TM-T12-2901 | Thompson & Macbeth | 12 | 29.01 | 17.2369 | 3648.2587 | 0.001905 | 0.69596 | 365.3333 | 1585.4016 | 3.754 | -0.097 | 2500 | 2.69 | 1.19 | Image-read; verify | auto G>1000 branch; recovered L/D 40-400; Table 12; Table 12, long L/D group | 626.5772 | 1699.6731 | 114.2715 | 296.598 | Tin verified by IF97 Region 1. h_in=hf_sat(P)-hSub; temperature unit K. | 29.01 | 29.01_12
Candidate | TM-T12-3001 | Thompson & Macbeth | 12 | 30.01 | 17.2369 | 3661.821 | 0.001905 | 0.69596 | 365.3333 | 1576.0976 | 3.6593 | -0.138 | 2500 | 2.7 | 1.16 | Image-read; verify | auto G>1000 branch; recovered L/D 40-400; Table 12; Table 12, long L/D group | 626.5772 | 1699.6731 | 123.5755 | 298.8479 | Tin verified by IF97 Region 1. h_in=hf_sat(P)-hSub; temperature unit K. | 30.01 | 30.01_12